## LITEON
Abacus electric, s.r.o., České Budějovice. tel: 387 203 373, fax 387 203 378 Abacus Ostrava, s.r.o., tel: 595 630 351 - 353, fax: 595 630 360 Abacus Praha s.r.o., tel: 222 581 438, fax: 222 581 438
CRT monitory
Model Name | LTM1770L | LTM1770T | LTM1786FT | LTM1786T | LTM1996T | LTM1996TS
Screen size | 17" | 17" | 17" | 17" | 19" | 19"
Viewable size | 15.8" | 15.8" | 15.8" | 15.8" | 18" | 18"
Dot pitch | 0.27mm | 0.27mm | 0.25mm | 0.27mm | 0.26 mm | 0.26 mm
Operational Features
H-frequency | 30-70Hz | 30-70Hz | 30-86Hz | 30-86Hz | 30-96Hz | 30-96Hz
V-frequency | 50-120MHz | 50-120MHz | 50-160Hz | 50-120MHz | 50-160MHz | 50-160MHz
Max. Resolution | 1280 x 1024 | 1280 x 1024 | 1600 x 1200 | 1600 x 1200 | 1600 x 1200 | 1600 x 1200
Video bandwith | 100MHz | 100MHz | 100MHz | 100MHz | 202MHz | 202MHz
Display size | 230 x 306 mm | 230 x 306 mm | 225 x 300 mm | 225 x 300 mm | 350 x 262 mm | 350 x 262 mm
Preset modes | 14 | 14 | 12 | 12 | 12 | 12
User Controls
Digital controls | Yes | Yes | Yes | Yes | Yes | Yes
OSD controls | Yes | Yes | Yes | Yes | Yes | Yes
Power Supply
Input voltage | 90 - 264 VAC | 90 - 264 VAC | 90 - 264 VAC | 90 - 264 VAC | 90 - 264 VAC | 90 - 264 VAC
Power consumption | 70W | 70W | 100W | 100W | 100W | 100W
Signal imput connector | 15 Pin D-Sub Male | 15 Pin D-Sub Male | 15 Pin D-Sub Male | 15 Pin D-Sub Male | 15 Pin D-Sub Male | 15 Pin D-Sub Male
Regulation
Safety & EMI | UL,CSA,FCC-B,DHHS,TUV-GS, | UL,CSA,FCC-B,DHHS,TUV-GS, | UL,CSA,FCC-B,DHHS,TUV-GS, | UL,CSA,FCC-B,DHHS,TUV-GS, | UL,CSA,FCC-B,DHHS,TUV-GS, | UL,CSA,FCC-B,DHHS,TUV-GS,
| ISO 9241/3/8,CE,NORDIC | ISO 9241/3/8,CE,NORDIC | ISO 9241/3/8,CE,NORDIC | ISO 9241/3/8,CE,NORDIC | ISO 9241/3/8,CE,NORDIC | ISO 9241/3/8,CE,NORDIC
Low Emissions | MPRII | TCO99 | TCO99 | TCO99 | TCO99 | TCO99
LCD monitory
Model Name | LTP15AW | LTP15CB | LTP15EW | LTP17AS | LTP17CS | LTP19CaW
| (Analog interface) | (Analog interface) | (Analog interface) | (Analog interface) | (Analog interface)
LCD Display
Display Type | 15" TFT LCD | 15" TFT LCD | 15" TFT LCD | 17" TFT LCD | 17" TFT LCD | 19" TFT LCD
Pixel Pitch | 0.297 x 0.297 mm | 0.297 x 0.297 mm | 0.297 x 0.297 mm | 0.264 x 0.264 mm | 0.264 x 0.264 mm | 0.294 x 0.294 mm
Display Area (H x W) | 304 x 228 mm | 304 x 228 mm | 304 x 228 mm | 404 x 322 mm | 404 x 322 mm | 376,32 x 301,6 mm
Contrast Ratio | 200 : 1(min) 350 : 1(typ) | 200 : 1(min) 350 : 1(typ) | 200 : 1(min) 350 : 1(typ) | 250 : 1(min) 400 : 1(typ) | 250 : 1(min) 400 : 1(typ) | 500:1
Viewing Angle | 100 degrees(V.) 120 degrees(H.) | 100 degrees(V.) 120 degrees(H.) | 100 degrees(V.) 120 degrees(H.) | 80 up, 40 down, 80 left/right (degrees) | 80 up, 40 down, 80 left/right (degrees) | 140 Degrees (V.), 170 Degrees(H.)
Operational Features
Display Colours | 16.7 Million colours | 16.7 Million colours | 16.7 Million colours | 16.7 Million colours | 16.7 Million colours | 16.7 Million colours
Resolution | XGA(1024 x 768) @ 75Hz | XGA(1024 x 768) @ 75Hz | XGA(1024 x 768) @ 75Hz | XGA(1280 x 1024) @ 85Hz | XGA(1280 x 1024) @ 85Hz | SXGA(1280x1024)@75HZ(Analog 75HZ)
Brightness | 200cd / m2 | 200cd / m2 | 200cd / m2 | 250cd / m2 | 250cd / m2 | 250cd / m2
Response Time | Tr: 13ms Tf: 27ms | Tr: 13ms Tf: 27ms | Tr: 13ms Tf: 27ms | Tr: 15ms Tf: 25ms | Tr: 15ms Tf: 25ms | 25ms
Interface | Analog RGB | Analog RGB | Analog RGB | Analog RGB | Analog RGB | Dual (Analog & Digital)
Input Connector | 15-Pin D-sub, Speaker/Microphone jack | 15-Pin D-sub, Speaker/Microphone jack | 15-Pin D-sub, Speaker/Microphone jack | 15-Pin D-sub, Speaker/Microphone jack | 15-Pin D-sub, Speaker/Microphone jack | 15-Pin D-Sub, DVI-D, speaker/audio jack
Multimedia
| No speakers | 1 watt output x 2 (with amplifier) | 1 watt output x 2 (with amplifier) | No Speakers | 2 watt output x 2 (with amplifier) | 2 watt output x 2 (with amplifier)
User Controls
Front Panel Controls | Power On/Off, Select Up/Down, | Power On/Off, Select Up/Down, | Power On/Off, Select Up/Down, | Power On/Off, Select Up/Down, | Power On/Off, Select Up/Down, | Power On/Off, Select Up/Down,
| Adjust Value +/- | Adjust Value +/- | Adjust Value +/- | Adjust Value +/- | Adjust Value +/- | Adjust Value +/-, D-Sub & DVI select
| Brightness,Contrast,H&V position,Phase | Brightness,Contrast,H&V position,Phase | Brightness,Contrast,H&V position,Phase | Brightness,Contrast,H&V position,Phase | Brightness,Contrast,H&V position,Phase | Brightness,Contrast,H&V position,Phase
OSD Controls | Adjust,Recall Defaults,Auto Adjust,Clock | Adjust,Recall Defaults,Auto Adjust,Clock | Adjust,Recall Defaults,Auto Adjust,Clock | Adjust,Recall Defaults,Auto Adjust,Clock | Adjust,Recall Defaults,Auto Adjust,Clock | Adjust,Recall Defaults,Auto Adjust,Clock
| 5 OSD Languages,Colour Balance, OSD | 5 OSD Languages,Colour Balance, OSD | 5 OSD Languages,Colour Balance, OSD | 5 OSD Languages,Colour Balance, OSD | 5 OSD Languages,Colour Balance, OSD | 5 OSD Languages,Colour Balance, OSD
| Position,OSD Off | Position,OSD Off | Position,OSD Off | Position,OSD Off | Position,OSD Off | Position,OSD Off, Input select, Information,
YUV Adjustment
Physical Specifications
Dimension (H x W x D) | 391 x 400 x 180mm | 391 x 400 x 180mm | 391 x 400 x 180mm | 433.9 x 434.2 x 220 mm | 433.9 x 434.2 x 220 mm | 471 x 447 x 230 mm
Net Weight | 4.9 kilo | 5.3Kg | 5.3Kg | 6.3Kg | 6.3Kg | 8.3 Kg
Power
Power Saving | VESA DPMS Standard | VESA DPMS Standard | VESA DPMS Standard | VESA DPMS Standard | VESA DPMS Standard | VESA DPMS Standard
Power Consumption | 30W (Typ.) | 30W (Typ.) | 30W (Typ.) | 48W (Typ.) | 48W (Typ.) | 45W (Typ.)
Regulation
Safety & EMI | UL, CSA, TUB-GS, FCC-B, CE, TCO99 | UL, CSA, TUB-GS, FCC-B, CE, TCO99 | UL, CSA, TUB-GS, FCC-B, CE, TCO99 | UL, CSA, TUV-GS, FCC-B, CE, TCO99 | UL, CSA, TUV-GS, FCC-B, CE, TCO99 | UL, CSA, TUV-GS, FCC-B, CE, TCO99
Cabinet
| Arriba White | Covina BLACK | Eureka ivory white | Arriba Silver-Black | Covina silver-blue | Caspar White