## 010A
Firmware release note for Condor-D7
1. Brief description
|  | FW Release Date |  | 2023-03-28
|  | KIC reference number |  | SSDAE-A-64370
|  | Firmware type |  | CD7 standard(non-SED)
|  | Customer |  | Generic
|  | Previous version |  | 0107
|  | Released version |  | 010A
Note
2. Remaining Limitation list
|  | # | Category | Restriction | Fix by
3. Changes in detail
(1) Fixed issues
|  | # | Category | Fixed issue |  | Risk |  | KIC Control#
[6 empty] | Severity | Likelihood
|  | 1 | Format | Issue: Number of Logical Blocks (NLB) in LBA Range Type (FID=03h) is not updated when host formats target namespace with SES=1 or SES=2 Fix: FW revises this field. |  | Low | Middle | #38405
|  | 2 | Reset | Issue: Drive cannot link up if reference clock is not stable before PERST# assert at power on Cause: The FW has a feature to detect that REFCLK has become unstable, to perform reset processing and to re-perform Link processing after returning to REFCLK. If FW detected the unstable REFCLK before PERST# was released, FW should execute reset processing for PCIe PHY. However, since PCIe PHY could not initialize before that PERST# was released, FE CPU become the abort status by register access for PCIe PHY due to execute reset processing. Fix: FW is not performed the reset processing even if FW detect the unstable REFCLK before that PCIe PHY is released. |  | Low | Low | #39608
|  | 3 | Sideband | Issue: NVM Subsystem Health Data Structure (NSHDS) does not respond after reboot-less Firmware Activation. Cause: When the FW is under processing OOB (Out of Band) command, if FW Commit command is executed, the activation process may set the wrong OOB command state, resulting the Activated FW thinks there is an outstanding command in OOB but actually nothing to do. Then OOB command does not complete and the FW could not receive new OOB command. Fix: Changed OOB command to state correctly when the drive receives a FW Commit command during OOB command process. |  | Middle | Middle | #35226
|  | 4 | Drive hung | Issue: When error occurred by some nvm commands set at the same time, SSD is unresponsive. It's recovery by Power cycle. Cause: When error occurred by some nvm commands set, error processing is executed in parallel, but when one error processing is completed, the other parallel errors are misidentified as new error, and error processing for the same case hangs due to double execution. Fix: Before start the error processing, check whether the target error processing has already started. |  | Low | Middle | #35283, #36026
|  | 5 | DST | Issue: DST does not finish. Cause: When DST was shifted to "write protect" due to detect an anomaly of volatile memory backup capacitor, DST log could not be written to the media and it could not be completed. Fix: DST will stop the processing if the problem is found during DST, then the DST log is written to media and shift to WP. |  | Low | Middle | #37361
|  | 6 | MCTP/NVMe-MI | Issue: MCTP/ NVMe-MI command fails intermittently. Cause: There was incorrect read pointer handling for SMBus packet receive buffer in the packet receiving process. Due to this, there was possibility that the drive did not respond to MCTP/ NVMe-MI command due to packet drop. Fix: Fixed read and write pointers handling for SMBus packet receive buffer to correctly receive SMBus packet. |  | Middle | Low | #37606
|  | 7 | Thermal throttling | Issue: When host sets some feature values to default in the Overheat, drive responses "success" even though the setting cannot be reflected. Cause: The code that should have responded "Internal error" was changed to "Success". Fix: Fixed the value of response. |  | Low | Middle | #38847
|  | 8 | Reset | Issue: Drive become no-response when Disable link/Hot reset come during IO. It can be recovered with power cycle. Cause: When HW handling command (IO commands) error happens, FW stalls HW modules for both HW handling command and FW handling commands, then FW starts error process. If FW handling command error happens during this window, FW command error process is allocated and they conflicts. As the result, FW hangs. Fix: FW checks other error process before own error process, and prevents side effects for the other error process. |  | Low | Low | #38943
|  | 9 | SMBus | Issue: SMBus command time out. Cause: When an abort event occurred in SMBus, FW assigns drive internal abort bit in the process of command abort and the bit is cleared by STOP. However, if STOP does not come (ex. Arbitration lost, timeout, etc.) FW cannot clear the bit and SMBus command process is stopped. Fix: When an abort without STOP occurs, the abort flag is not set and processing will keep. |  | Middle | Middle | #39992
|  | 10 | Interruption | Issue: Unexpected INTx caused Kernel panic on Host. Cause: After PCIe interrupt was changed from MSIx to INTx, unexpected INTx counter behavior in SoC was sending an unexpected INTx when NVMe command was completed. Fix: Changed SoC control procedure for PCIe MSIx / INTx to avoid unexpected INTx. |  | Middle | Middle | #40195
|  | 11 | Resource Management | Issue: Drive does not become ready on power on and FW update. Cause: A module initialization file over the its memory area. When next module overwrites this area initialization file is broken and drive cannot boot expectedly Fix: The module load initialization data directory and do not use memory area in initialization. |  | High | Low | #39088
|  | 12 | Performance | Issue: Drive sequential write performance exceeds catalog after random write or Sanitize/Format. Cause: FW balances GC and host write to keep performance consistency and QoS. However, current code does not work correctly when GC is no longer necessary. Fix: Fixed code to work correctly when GC is no longer necessary. |  | Middle | Middle | #40952
|  | 13 | Compare | Issue: Compare command timesout during Read Error acceleration test. Cause: Compare command timedout when many Compare commands were retrying data read from the Flash memory and Get LBA Status command was queuing. Because Get LBA Status command checked resource availability quite frequently, it was interfering with the Compare command process. Fix: Fixed Get LBA Status command to check resource availability at intervals and it will not prevent other command process. |  | Middle | Middle | #41991
|  | 14 | MCTP | Issue: MCTP command timeout Cause: When FW access drive EEPROM, FW sets EEPROM access flag in internal register. If Clock low timeout is detected in EEPROM access, FW miss to clear the flag and all MCTP features are stopped. Fix: When FW detects Clock Low timeout in EEPROM access, FW clears that flag. |  | Middle | Middle | #38557
|  | 15 | NVMe-MI | Issue: Random data is returned for Admin command with NVMe-MI, when reset is performed during the command process. Cause: FW does not fill CQE and status of response data if the command is aborted. Fix: FW creates response data if the command is aborted. |  | Low | Middle | #39809
|  | 16 | SMBus | Issue: FW handling SMBus commands timeout during FW commit. Cause: When drive is in FW commitment process, FW cannot detect SMBus command due to prohibition of SMBus interruption. Fix: Drive responses NACK for the FW handling SMBus commands. |  | Middle | Middle | #40360
|  | 17 | Format | Issue: Format command cause hung when drive is in write protect mode. Cause: FW set format task as background task in write protect mode. However, it is unexpected operation and hangs. Fix: FW set format task as normal operation. |  | Middle | Middle | #42136
|  | 18 | NVMe-MI | Issue: CSTS bit of CHSCF is cleared when CA=3 FW commitment.(illegal for NVMe-MI) Fix: Clear the bit when CCF=1 command come. |  | Low | High | #43090
|  | 19 | NVMe-MI | Issue: CTEMP of NVM Subsystem Health Poll reports 1b after FW online update. Cause: FW clears Composite temperature in initialization, then update it as current value. As the result, FW finds Composite temperature update and report this bit; Fix: FW sets composite temperature as current value in initialization. |  | Low | High | #43100
|  | 20 | DST | Issue: Short DST is not completed within 2min.(illegal operation) Cause: FW measures 2min with CPU allocation time for DST. As the result, DST over real 2min. Fix: FW measures 2min with real time. |  | Low | Middle | #41690
|  | 21 | MCTP | Issue: Host drops retransmitted MCTP packet. Cause: FW increments Pkt Seq # regardless of the response. So unexpected number is attached at retry. Fix: Pktseq value is keeping by retry. |  | Low | Middle | #44149
|  | 22 | NVMe-MI | Issue: More Processing Required(MPR) is not responded to host within 100ms Cause: When drive has much tasks, FW delays MPR. Fix: Set internal MPR response time = 80ms. |  | Middle | Low | #44272
|  | 23 | PLP | Issue: Drive become brick and never recovered when surprised power down occurs Cause: SSD internal data saving and power lost happen in same timing, old internal data does not released and media block are lost. Fix: FW deletes old internal data at boot up. |  | High | Middle | #41197
|  | 24 | Boot | Issue: Drive become trouble mode in boot up Cause: When some interrupt come during media write of SSD internal system data update log, wrong data is updated and drive become trouble mode. Fix: masked the window. |  | High | Low | #43398
|  | 25 | Identify | Issue: Wrong value (0x866 0r 0x8CA) is returned in Random 4KiB Read Typical in Identify command with CNS=04h Fix: FW reports correct value (0x2EE). |  | Low | High | #49026
|  | 26 | MCTP | Issue: host cannot get NVMe-MI/MCTP response packet. Cause: Pkt Seq # assignment mechanism was not under exclusive control. When some MCTP commands are submitted, unexpected Pkt Seq #s are attached and it cause packet drop. Fix: FW assigns sequential Pktseq number for each side-band command. |  | Middle | Middle | #49992
|  | 27 | SMBus | Issue: Drive hangs when FW detects STOP and ABORT in short time. Cause: When STOP and ABORT were detected in a short period of time, the internal processes are duplicated. When FW find this situation, make drive hangs. Fix: The initialization timing of internal processing to avoid duplication of processes. |  | Middle | Low | #43036
|  | 28 | LED | Issue: LED Frequency become On/Off = 50ms/50ms during background data erase after reset. Cause: Normal data erase LED frequency = 500ms/500ms. When reset come during BG data erase, the LED status is overwritten with 50ms/50ms as reset and does not rollback to date erase status (500ms/500ms). Fix: After reset is completed, FW sets the LED status as data erase. |  | Low | Middle | #48730
|  | 29 | Error Recovery (FID=0x5) | Issue: Drive aborts set features FID=05h with Invalid Field in Command if NSID=0xFFFF_FFFFF Fix: FW does not aborts FID=05h set features. |  | Low | Middle | #48811
|  | 30 | Drive detection | Issue: Dual port system does not detect drive. Cause: FW checks internal register to check connection status. There is a window to misjudge the dual port enable signal Fix: FW checked low "DualPortEn#". |  | High | Low | #51884
|  | 31 | Fused Operation | Issue: Fused operation can be overtaken by later Read command. (This is not illegal in NVMe because command order is host task.) Cause: Drive internal LBA access arbitration mechanism has bug. Fix: Fixed arbitration mechanism. |  | Low | Middle | #50142
|  | 32 | NVMe-MI | Issue: When NVMe-MI response is sent by Replay, subsequent new NVMe-MI commands become unresponsive (because the command is discarded). Cause: In this case, NVMe-MI response (64 packets) should be sent to the host, but MPR (More Processing Required) is sent as the first packet. (= 1 packet MPR + 63 packets MI response, instead of 64 packets MI response) Fix: There are two flags to manage the responses of Replay, but there are cases where both are standing by mistake. Revise the condition of clearing the flag. |  | Middle | Middle | #53488
|  | 33 | Power Management (FID=0x2) | Issue: Power state setting are not reflected until FW initialization such as power cycle. Cause: Dynamic setting changes were not taken into account. Fix: Check the power state periodically and set the HW setting if it's not reflected. |  | Low | High | #54220
|  | 34 | PLP | Issue: Drive fail PLP operation during write operation. Cause: When some medium-priority processes, requiring media access(ex. error correction, GC ..) and PLP (The highest priority) event occurs simultaneously, the media access HW resource conflict occurs and PLP fails. Fix: Optimize the timing of HW resource reservation in the PLP process, and it make PLP process possible to reserve the HW after the all medium-priority process completion. |  | High | Middle | #54541
|  | 35 | Format | Issue: When Sanitize or Format commands operation in WCO mode, the drive become no-response. A power cycle can recover this condition. Cause: When the drive is in WCO mode, an FTL update is prohibited. Due to this, the Format/Sanitize process is stopped and drive become failure mode. Fix: The FW allowss the update of the FTL in WCO mode during Sanitize or Format operation. |  | Middle | Middle | #54436
|  | 36 | SMBus | Issue: FW Assert occurs in Admin+IO+OOB test Cause: SMBus HW resource management enqueued double FW task unexpectedly. This double Enques casued FW assert. Fix: Fixed the method of checking the status of HW controlling OOB, so that FW Task is not double enqueued. |  | Middle | Low | #50812, #52087
|  | 37 | Command Fail | Issue: SSD failsto send MWr packet. Cause: The SSD has an upper limit on the number of parallel PCIe packet processes. When the slots are full with MRd and CplD are not responded, the slots are not cleared. In this slot situation, subsequent PCIe packets are not processed and hit timeout. Fix: Stretch the timeout from 1ms to 50ms. |  | Middle | Low | #53491
|  | 38 | PLP | Issue: When unsafe shutdown occurs, the drive cannot boot up on the next power on. This status can be recovered with power cycle. Cause: FW drops the data of incomplete commands and expands the FTL in DRAM in parallel during boot-up after unsafe shutdown. If media read error occurs during FTL expansion, the FTL saved in the media is moved to another fresh media block as the highest priority task. However, the current FW architecture prohibits moving FTL during the data drop process of incomplete commands. This highest priority task and archtectire limitation cause deadlock. Fix: We have improved the FW architecture and make it possible to run the moving FTL during the data drop process of incomplete commands. |  | High | Low | #54092
|  | 39 | Boot | Issue: Drive is not detected, then boots in trouble mode after a power cycle Cause: When media access error occurs before DRAM initialization, the FW saves the log into DRAM static area, which cause an DRAM uncorrectable error. Fix: If media access error occurs during the drive boot, the FW saves the log after DRAM initialization is completed. |  | High | Low | #54708
|  | 40 | Reset | Issue: Reset does not complete while NVMe-MI slot is in Pause status. Cause: Reset process waits for the internal task to be destroyed or completed before execution. However, if the MI command is stuck in the Pause state and is neither destroyed nor completed, then the Reset process does not proceed. Fix: Removed MI Command tasks from monitoring target for reset operation. |  | Middle | Middle | #54914, #54923, #54926
|  | 41 | Reset | Issue: PCIe level reset does not complete. Cause: When a PCIe reset comes, the drive initializes the HW. The DMA module hangs if the HW reset is initiated during AXI transfer. Fix: The FW waits for a response before initiating the HW reset. |  | Middle | Middle | #55109
|  | 42 | Thermal throttling | Issue: FID=04h(Temperature Threshold) is not persistent for Reset/Power cycle Fix: Make it persistent for Reset/Power cycle |  | Low | Middle | #56135
|  | 43 | SMBus | Issue: Invalid data is returned in VPD read command. Cause: VPD Write temporarily releases the Write Protect (WP) of the EEPROM, but if the power is turned off at this timing, the WP is still released. Then, an invalid value is retained in the SoC's SMBus buffer due to an unexpected EEPROM response at the next power on, and a VPD including the invalid value is returned at the next VPD read. Fix: Changed HW setting at power on so that an invalid value would not be put in the buffer for SMBus at startup. |  | Low | High | #47299
|  | 44 | NVMe-MI | Issue: SMBus sends a NACK for nvme-MI commands under heavy MI access. Cause: There is a window of buffer conflict during SMBus data transmission and reception. Fix: Dedicated buffer was allocated for both data transmission and reception. |  | Middle | Middle | #51538
|  | 45 | PLP | Issue: Drive enters failure mode when power is cut during during WCO mode. Cause: The shutdown process with Write Cache Off causes the generation of management information to rewind, and the management information data to be restored at startup becomes old information. Restoring incorrect management information corrupts the block management list in use and causes drive to fail. Fix: Skip Shutdown process after updating generation of management information when Shutdown process is executed at Write Cache Off. |  | High | Low | #52070
|  | 46 | Drive failure | Issue: There is a case of drive failure during IO. Cause: When a media access timeout occurs, the media access command is cleared once and the FW confirms that the media access command is not stuck by checking a specific register before the recovery process. However, the current reference register address is incorrect. As a result, the FW misjusges media access command status, and recovery process starts with the command in stuck condition. This situation is an unexpected status, so drive entries to failure mode. Fix: Fixed reference register address. |  | High | Low | #57079
|  | 47 | MCTP | Issue: The SOM bit of next MCTP packet is not assigned when FW detects SMBus NACK for MCTP packets. Cause: The initialization of internal MCTP task is missing when FW receives an SMBus NACK, and either the SOM bit of next MCTP packet (resend packet) is not assigned. Fix: New FW has initialization for internal MCTP task so that when the FW detects a SMBus NACK, the SOM bit of the next MCTP packet is assigned. |  | Middle | Low | #54045
|  | 48 | Interruption | issue: the host cannot detect NVMe command completion. Cause: Host can set MSI-X table before drive initialization. If the MSI-X table is erased and drive sends INT-X under this case, host cannot detect command completion. Fix: The Drive responds with Configu Retry Status(CRS) for Configu read/write operations until the MSI-X internal initialization is completed. |  | Middle | Middle | #59389
|  | 49 | PLP | Issue: The drive become no-response when a suppressed remove event occurs during a format operation. Cause: When the drive detects format command, the FW sets internal format state bit and starts internal operation. If a suppressed power down occurs between the internal operation completion and format state bit clear, only format status bit is saved. FW waits for format status bit is cleared to be ready, but format have been completed and no one clears the flags. As a result, drive cannot be ready in next boot. Fix: New FW executes the bit clear operation atomically. |  | High | Low | #58410
|  | 50 | Boot | Issue: Drive fails to boot up. Cause: The FW attaches ECC to SSD system data and write it to the media during the media controller's shutdown process. However this system data can be updated after ECC attachment. If a data recovery event occurs after the media controller boots, the FW detects mismatching between this system data and the ECC, which causes boot fail. Fix: New FW does not update the system data during controller shutdown process. |  | High | Middle | #55549
|  | 51 | FW commitment | Issue: FW commit command fails. Cause: When the drive starts FW commit in write protect mode, the FW changes the drive state to normal and starts the FW commit process to write binary into the media. However, a FW module does not accept this status change and make abort FW commit command. Fix: Fixed the FW module which aborts FW commitment. |  | Middle | Middle | #57999
|  | 52 | Delete NS | Issue: There is a case where the drive receives a Delete NS command during Garbage Collection (GC). Cause: When FW executes Delete NS command, it suspends GC. If the suspended GC is in HW pahse, and the GC target data is in Deleted NS, The GC fails because the target data does not exist. Since this situation lacks consideration in the current design, so the drive become failure status. Fix: When FW executes Delete NS command, it checks whether the GC is not running. |  | High | Middle | #61836
|  | 53 | Identify | Issue: Invalid value is returned for NSID descriptor list (CNS=0x3) Cause: There is not zero initialization step when the FW prepares the response data in buffer. As a result, invalid data is returned. Fix: The FW fills the buffer with zero data before preparing the response data. |  | Low | High | #63029
|  | 54 | Drive failure | Issue: IO hung up Cause: The FW have a bug that causes it to release GC sequencer resource at the wrong time if specific conditions are met. Fix: Fixed GC sequencer resource condition. |  | High | Low | #59319, #63697
|  | 55 | Boot / Reset | Issue: Drive enters a failure mode during boot or reset. Cause: The FE module sets throttling parameter for the BE module. The BE module loads the setting during the BE module boot process. If FE module sets throttling parameter while the BE module is loading the data, the BE module loads unexpected parameters and enters failure mode. Fix: The FE module does not set throttling paramete while BE module is loading the data. |  | High | Low | #59792
|  | 56 | Drive failure | Issue: Command timeout is caused by drive failure during IO Cause: When a media read error and media timeout recovery occurs simultaneously on the same channel, the media timeout recovery process stops in the middle of processing. Fix: The media timeout recovery process restarts if the process stops. |  | High | Low | #63320
|  | 57 | Reset | Issue: The drive hangs after a controller reset for FW update, but it can be recovered by power cycle. Cause: Status polling for a HW module related with IO and reset operation conflicts, it cause HW hung. Fix: Removed the status polling process during the reset operation. |  | High | Middle | #63861
|  | 58 | Reset | Issue: When warm reset come just after inband PCI reset (hot reset/disable link), the drive connection is not recovered. Cause: When PCIe level reset conflicts, internal HW reset remains asserted. It cause no response from the HW and the drive does not respond. Fix: Added the procedure to release HW reset when warm reset is detected. |  | Middle | Middle | #65246
|  | 59 | SMBus | Issue: SMBus packet error is detected. Cause: PEC of SMBus packet is calculated by HW. If SMBus packet is received during PEC calculation, the calculation result is overwritten and the packet is sent with the wrong PEC. Fix: For PEC calculation when SMBus packet transmission, changed by FW |  | Middle | Middle | #59796, #59884
|  | 60 | Reset | Issue: The drive fails when reset is initiated during reboot after WCO mode. Cause: When drive detects reset during Look Up Table (LUT) expansion into DRAM, FW pauses the expansion but never restarts it in WCO mode. As a result, if some IOs hit unexpanded LUT, FW accesses uninitialized DRAM addresses to get physical NAND address. It causes uncorrectable DRAM error Fix: Fixed to FW re-expands LUT after reset. |  | High | Low | #66131, #43777
|  | 61 | Reset | Issue: The drive becomes unresponsive due to NVMe and/or PCIe reset incompletion. Cause: When a critical event (ex. Media error) occurs during FrontEnd (FE) - BackEnd (BE) communication, this FE-BE communication is disconnected immediately. If reset occurs during this window, FE-BE connection is never recovered and the reset operation is not completed. Fix: If a critical event occurs, FW keeps FE-BE communication. |  | Middle | Low | #64058
|  | 62 | PCIe | Issue: The host drive becomes unresponsive when PCI link error occurs. Cause: When PCI link error occurs, the log from CD7 is recorded to a unique ring buffer. During this time, special processing of 2-3us is performed when the ring buffer wraps around. If an unsafe shutdown occurs in this window, the process will not be completed and will be asserted due to incorrect ring buffer address indicated. Fix: Fixed address calculation. |  | High | Low | #64803
|  | 63 | Compare | Issue Compare failed (SCT=2h, SC=85h) when an uncorrectable read error occurs in this command. Fix When unrecovered read error occurs in compare command, FW responds with Unrecovered Read Error (SCT=2h, SC=81h). |  | Middle | Low | #67416
|  | 64 | Drive failure | Issue: The drive suddenly asserts and fails. Cause: When FW detects Media chip error, the basic policy is to prohibit media access to the media. However, periodic media access hits this affected chip. As a result drive asserts and fails. Fix: Fixed to FW periodic media access skips the affected chip. |  | High | Middle | #67865
|  | 65 | Sanitize | Issue: CQE with DNR=1 is returned when Sanitize in progress. Fix: DNR is not assigned when drive responses Sanitize in progress |  | Low | Middle | #63090
|  | 66 | NVMe-MI | Issue: Short NVMe-MI over SMBus packet cannot be paused, but status become pause. Cause: FW programs internal SMBus HW and wait HW completion in case of sending short packet. If a pause command is received during this window, HW programing is completed, but FW changes the status to pause. Fix: When all HW programing is completed, FW does not change the status to pause even if pause command is received. |  | Middle | Middle | #70564, #64996
|  | 67 | PCIe register | Issue: The VPD Flag Register is not updated when the VPD capability is updated. Fix: The VPD Flag Register is cleared in response to a VPD Write interruption. |  | Low | High | #71234
|  | 68 | Delete NS | Issue: Delete NS for non-existent NSID hits timeout. Cause: Delete NS process calls HW unstall function without stall function. As a result, unexpected HW unstall make drive brick. Fix: Unstall to be executed only when Stall is executed. |  | Middle | High | #73604
|  | 69 | Drive failure | Issue: When power state is changed during IO, the drive become no-response and become failure mode. Cause: When power state is changed, FW clips number if parallel running media. If this setting starts during full media access situation, FW detects over upper limit access and drive goes failure mode. Fix: FW clips number of media access when current access is done. |  | High | Middle | #73631
|  | 70 | MCTP | Issue: MCTP command timeout when Message tag is invalid. Cause: When both NVMe-MI command slot0 and slot1 are in Receive status, current FW understands that all MCTP packets are for Slot0. As a result, FW detect "Ou-of-sequence packet sequence number" and drop them. Fix: FW identifies target command slot with Message tag. |  | Low | Middle | #52884
|  | 71 | Error Recovery (FID=0x5) | Issue: DULEB (Deallocated or Unwritten Logical Block Error setting) cannot be set default in reset operation. Cause: The setting to return DULBE to save value was missing in reset operation. Fix: Added setting process to return DULBA to default in reset operation |  | Middle | Middle | #57181
|  | 72 | Reset | Issue: Warm reset is not completed due to drive hung Cause: A lot of interrupt prevents internal reset process. As a result, reset process hits timeout and drive hangs. Fix: Stretching interrupt mask window. |  | Middle | Low | #58790
|  | 73 | Boot | Issue: If power is turned off at some timing during boot up, it will be failure during the next boot up. Cause: When drive boots, if current power off process was PLP, FW move PLP buffer data to correct media address. If power off again during third data transfer process, FW fails to calculate buffer address due to incomplete PLP buffer data transfer process and accesses not initialized DRAM area. As aresult, DRAM uncollectable error is detected. Fix: FW execute data transfer atomically to avoid incomplete data transfer. |  | High | Low | #69541
|  | 74 | Sanitize | Issue: The drive hangs when IO commands come during sanitize, but it can be recovered by power cycle. Cause: When IOs come during sanitize, FW responses sanitize in progress to host and queues internal task. If the number of tasks over the queue size, the drive hangs Fix: When IOs come during sanitize, FW responses to host and finish internal task. |  | Middle | Middle | #78380
|  | 75 | Command timeout | Issue: Write Command timeout may occur during LUT restoration to the DRAM at boot up. Cause: Host write command has to wait during LUT restoration at boot up because GC (Garbage Collection) process may not progress due to the LUT restoration process. Fix: Fixed FW to skip GC process during LUT restoration at boot up to proceed the write command process, |  | Middle | Middle | #71280
|  | 76 | Format | Issue: The drive hangs at Format with SES=0 after reset during previous Format operation with SES=0 Cause: When reset comes during Format with SES=0, format command is completed without releasing namespace management resource. As a result, next Format operation cannot get its resource and the drive hangs.(Drive can be recovered with power cycle.) Fix: When Format with SES=0 completes, the process releases namespace management resource. |  | Middle | Middle | #73002
|  | 77 | Compare | Issue: Compare command does not count as a read command in GetLogPage. Cause: The Read counter was not incremented when the Compare command was received as a Fused command. Fix: Fix the FW to increment the read counter when the Compare command is received as a Fused command. |  | Low | High | #74203
|  | 78 | Drive failure | Issue: The drive becomes unresponsive and fails after a power cycle. Cause: When the drive enters WCO (Write Cache Off) mode, the PLP (Power Loss Protection) mechanism saves buffer data to the media using an intermediate buffer. In normal PLP operation, the buffer control policy is exclusive, but in the case of WCO PLP, the buffer is shared. As a result, buffer data is overwritten, causing the drive to fail. Fix: The FW allocates an exclusive control buffer for PLP operations in WCO mode. |  | High | Low | #79135
|  | 79 | PLP | Issue: The drive may enter a failure mode if PLP (Power Loss Protection) fails during writing data of less than 4KiB. Cause: When a PLP event occurs, FW searches for the target data to be saved in the PLP area. If FW finds multiple target data, including those less than 4KiB, FW fails to calculate the address range for the search and it stops PLP process. Fix: Fix the FW to avoid incorrect search scope. |  | High | Middle | #75744
|  | 80 | Sanitize Status (LID=0x81) | Issue: Respond the incorrect value for "Estimated Time For Crypto Erase With No-Deallocate Media Modification (Log Identifier 81h)". Cause: The value of "Estimated Time For Crypto Erase With No-Deallocate Media Modification" defied as 1sec. But FW responded as 0sec. Fix: Fix response value. |  | Low | High | #68088
|  | 81 | NVMe register | Issue: If PLP (Power Loss Protection) operation happens during Sanitize/Format execution, it will take some time before CSTS.RDY=1 at the next startup. Cause: When PLP operation happens during Sanitize/Format execution, Sanitize/Format is continued internally at the next startup, and CSTS.RDY=1 could not be set until it's completed. Fix: Fix response to CSTS.RDY=1 during Sanitize/Format execution. |  | High | Middle | #80151
|  | 82 | MCTP | Issue: The Endpoint Discovery response is not returned after PCIe conventional reset/Disable Link. Cause: The Discovery Flag is not cleared. Fix: Fix to clear the Discovery Flag when PCIe conventional reset/Disable Link occurs. |  | Middle | Middle | #81298
|  | 83 | NVMe register | Issue: The drive responds CFS (Controller Fatal Status) Error when BME (Bus Master Enable) clear is executed. Cause: When the BME clear is executed, the internal transfer is retried out and CFS error is responded. Fix: Fix to prevent the retry transfer when the BME clear is executed. |  | Middle | Middle | #81668
|  | 84 | Boot | Issue: The drive becomes failure mode after boot. Cause: When unsafe shutdown happens, PLP (Power Loss Protection) mechanism saves clusters and PLP table. Then, after power on, FW check PLP table and write the data saved with PLP into correct media address. There is a window of actual data write progress and table mismatch at this process. If unsafe shutdown hits this window, the actual media write and table mismatching condition is saved with PLP mechanism. As the result, meta data detect address mismatching in next power on media write and the drive becomes failure mode with E2E data protection error. Fix: FW update table with atomic process with actual data write. Cluster: user data + SSD internal metadata. PLP table: The table to manage data write process. |  | High | Low | #82058
|  | 85 | Persistent Event Log (LID=0xD) | Issue: "NVM Subsystem Hardware Error Event" in Persistent Event log is not updated when hot reset come just after (~10ms) HW error event. Cause: When a HW event occurs, a SoC saves the event log in register and FW check the register, then update Persistent Event log. However, if reset comes before Persistent Event log update, the reset clears that register. As the result, the FW cannot confirm the error event and the log is not updated. Fix: The SoC makes the event log volatile access the reset. |  | Middle | Middle | #83138
|  | 86 | Reset | Issue: Invalid ACQ (Admin Completion Queue) is returned to host. Cause: Even if a command reset comes during admin command fetching, the command is not aborted and completed normally. Fix: Fix to the Admin command is reset if a command is reset before fetching. |  | Middle | Low | #85818
|  | 87 | SMBus | Issue: SMBus responses NACK under heavy access. Cause: There is a window that the FW finds SMBus STOP and START event with same interrupt in continuous access due to short window between STOP and START. The FW handles the events with LIFO (Last In, First Out) policy and it causes command sequence error. Fix: When the FW finds STOP and START, the FW handles STOP first, then processes START event. |  | Low | Low | #63121
|  | 88 | MCTP | Issue: The drive becomes unresponsive when the drive receives MCTP (Message-based Component Transport Protocol) command just after power on. The Power cycle can recover the status. Cause: The FW issues SMBus command to check EEPROM (Electrically Erasable Programmable Read-Only Memory) status. When the FW detects NACK, the FW starts abort process and clear internal abort flag before actual internal abort process completion. When the MCTP command comes between this window, FW detects current processing abort interrupt start same abort process. as the result FW detect abnormal operation and hangs. Fix: The internal abort flag is cleared after all abort process is completed. |  | Middle | Middle | #73280
|  | 89 | PLP | Issue: An Uncorrectable error happens if a power downs during boot. Cause: When the drive is booting, the FW updates FTL and related data. If power downs during this window, actual data write and FTL information mismatch happens. As the result, an Uncorrectable error happens. Fix: The FW handles data updates and FTL updates atomically. |  | High | Low | #75729、#81731
|  | 90 | Reset | Issue: The drive becomes unresponsive when CC.EN=1 just after CC.SHN=1 Cause: The CC.SHN resets HW and the CC.EN=1 initializes HW, this event conflict causes drive hung. Fix: The FW checks and waits the FW reset before HW initialization. |  | Middle | Low | #85229
|  | 91 | SMBus | Issue: Drive responses NACK under heavy access. Cause: When the drive received NACK for SMBus Read Data Command during data transfer, and the FW detects STOP and next command. If the FW detects them with a same interrupt, the FW keeps current status and trys to send next Read Data Command response data. If this situation happens, the host and the drive detect NACK after 1 byte command/data send and the current command is aborted. Fix: When the FW detects NACK, the FW resets internal SMBus module, then starts next command. |  | Low | Low | #88810
|  | 92 | Identify | Issue: The FW does not response any error for Identify command with CNS=CNS=04h,13h,16h,17h even if NSID=0xFFFFFFFF. Fix: The FW aborts an Identify command with CNS=CNS=04h,13h,16h,17h when NSID is 0xFFFFFFFF. |  | Low | High | #90361
|  | 93 | NVMe register | Issue: The CFS (Controller Fatal Status) is not cleared even if reset is detected. Fix: The FW clears CFS bit when a reset occurs. |  | Low | Middle | #90583
|  | 94 | MCTP | Issue: The MCTP(Message-based Component Transport Protocol) commands are aborted with Controller Level Reset and FLR (Function Level Reset). Fix: The FW does not abort if Controller Level Reset or FLR occurs. |  | Middle | Middle | #87764
|  | 95 | OptionROM | Issue: Unable to display the Identify information of the drive on the HII (BIOS) screen, or the drive is not recognized correctly. Cause: Among the OptionROM Driver parameters referenced by the Host, the IoAlign parameter is not initialized correctly and is set to zero. Fix: Fixed to set IoAlign parameter correctly. |  | Middle | Low | #75567
|  | 96 | OptionROM | Issue: OptionROM responses all 0x0 data for EFI_NVM_EXPRESS_PASS_THRU_PROTOCOL.PassThru() response with success. Cause: If EFI_NVM_EXPRESS_PASS_THRU_PROTOCOL.PassThru() is NOT success, the FW fills correct response data. However, in the success case, the FW fills all 0x0 as a response data. Note. success response SCT/SC = all 0. So host can detect success response. Fix: The FW fills the correct data even if the result is success or not. |  | Low | High | #85720
|  | 97 | Drive boot-up | Issue: The drive may not start if a program failure occurs during the GC process at startup. It can be recovered by power cycling. Cause: The processing step when a program failure occurs in GC during startup was incorrect, and the GC processing did not proceed, causing the system to not become drive ready. Fix: Change the processing step when a program failure occurs in GC during startup. |  | Middle | Low | #80275
|  | 98 | Drive failure | Issue: The drive enters a failure mode when power is cut during boot-up. Cause: The firmware moves data from the PLP buffer to the correct address during the boot-up sequence. If an unsafe shutdown occurs during this window, the flag used to identify the halfway point of LBA is lost, and the SSD detects a data integrity error during the next boot. As a result, the drive enters a failure mode. Fix: The firmware now saves the flag when a power-down occurs during this data write-back process. |  | High | Low | #104038
|  | 99 | Identify | Issue: According to the NVMe (NVM Express® NVM Command Set Specification, Revision 1.0c) and OCP (OCP V2.0 r21) specs, the OWS (Optimal Write Size) value must be the same as the NOWS (Namespace OWS) value and must not be 0. However, the current CD8 firmware has an OWS value of 0 (Transfer Length is set by Host) and a NOWS value of 7 (4kB). Fix: The OWS and NOWS values are changed to 255 (128kB) in order to meet the specification. |  | NA | NA | #105971
|  | 100 | PLP | Issue: SDC (Step-down converter) malfunction. Cause: Under a specific condition, powering on the drive with 12V may cause the SDC output to be around 1.92V instead of the expected 1.8V. When the 1.8V output is at 1.92V (1.8V+7%), the voltages measured by the ADC in the SoC are also reduced by 7%. The ADC monitors the PLP cap voltage and expects it to be above 28V within 3 seconds after power-on. However, in this case, the ADC measurement is reduced by 7%, causing the actual 29.5V to be measured as approximately 27.5V, leading to a false PLP error detection. Fix: The firmware checks the voltages (2.5V/1.2V/1.2V) measured by the ADC after power-on before starting PLP charge. The percentage difference is calculated between the measured voltage and the target voltage (2.5V or 1.2V). The average percentage is then calculated from these three percentages. If the average percentage is between 92.5% and 96.0%, the firmware adjusts all measured voltages using the average percentage. If the average percentage is outside the range of 92.5%~105.0% (and the SSD still works even in such a condition), the firmware determines an unexpected condition and hangs up. |  | Middle | Low | #101240
|  | 101 | MCTP | Issue: MCTP over PCIe command timeout. Cause: Even if the LTSSM transitions into a non-L0 state, the NVMe-MI Command Servicing State remains in transmit state. As a result, NVMe-MI packets are dropped after the PCIe link is recovered. (This issue can be resolved by power cycling or NSSR.) Fix: When the LTSSM transitions into a non-L0 state, the firmware should abort the current command and change the MI state to Idle. |  | Middle | Middle | #104017
|  | 102 | Keepalive | Issue: The SSD hangs when the keepalive timer expires during the Mediacheck process in DST. Cause: When the keepalive timer expires, the Keepalive interrupt handler is called. This handler queues an AER send task in its own process. If the handler is called during an internal queue management operation, this AER send task queuing overwrites the current queue management process, and the firmware hangs due to task loss. This hang can be resolved by power cycling. Fix: The Keepalive interrupt handler should queue the error handling task in an interrupt-specific queue once, and then the firmware can start the AER process. This interrupt-specific queue should be managed independently and should not affect other queues. |  | Middle | Middle | #106113
|  | 103 | NVMe-MI | Issue: The Management Endpoint Buffer Command Support List (Read MI Data Structure(DTYP:05)) succeeds even if the Management Endpoint Buffer size is 0. Cause: The firmware does not check this condition. Fix: The Management Endpoint Buffer Command Support List (Read MI Data Structure(DTYP:05)) fails with an Invalid Parameter if the Management Endpoint Buffer size is 0. |  | Low | High | #103589
|  | 104 | IO stop | Issue: Random writes stop and recover after a few seconds. Cause: The media management module detects abnormal WAF (Write Amplification Factor) due to miscalculations caused by a specific command sequence, causing the firmware to reboot the module. As a result, I/O operations stop during this reboot. Fix: Fix the calculation mechanism. |  | Middle | Low | ＃111104
|  | 105 | FW commitment | Issue: When a link down event occurs during an on-line FW commit, the drive hangs. Cause: There is a racing condition between the hardware initialization of the on-line FW update and the FW initialization of the PCIe link down, causing the hardware to hang. Fix: The firmware masks the hardware interrupt during this critical window. |  | Middle | Low | #112950
|  | 106 | FW commitment | Issue: Reset occurs just after an on-line FW update is not completed. Cause: When a reset is ongoing, the FW update waits for reset completion. Similarly, when an FW update is ongoing, the reset waits for FW update completion. If these two operations happen at the same time, it causes a deadlock. Fix: The reset does not wait for FW update completion. |  | Middle | Low | #104152
|  | 107 | FW commitment | Issue: Conflicts between the FW commit command and internal SSD system area access cause drive failure. Cause: When the SSD receives the FW commit command, the FW reboots the SSD internal module. This reboot forces the dropping of media access permission, but actual media access continues. If the FW detects this abnormal access, it forces the drive into failure mode due to data integrity risks. Fix: The firmware keeps access permission across the reboot. |  | High | Middle | #114130
|  | 108 | Internal FW policy | Issue: AER or CFS are reported by the SSD's internal normal operation. Cause: When a PCIe link down occurs during data transfer, the hardware detects a TLP transfer error and interrupts the FW. If the FW detects this interrupt, it reports AER or CFS. Fix: If the firmware detects an HW error due to TLP transfer, it does not report AER or CFS. |  | Low | Low | #112105, #105389
|  | 109 | PCIe VDM | Issue: PCIe VDM does not respond if BME=0. Cause: The firmware disables the PCIe VDM function under BME=0 in the current implementation. Fix: Modify the firmware to process the PCIe VDM even under BME=0. |  | Middle | Middle | #112428
|  | 110 | Drive failure | Issue: Drive enters failure mode if a NAND failure occurs during a Read/Write Mix operation. Cause: When the drive is performing a mix of media write and media read operations, the firmware will suspend the write operation and insert a read operation. This is done to prioritize the read operation. However, if the inserted read operation causes a media access timeout, the error handler fails to resume the suspended write operation. This results in the IO being stopped and the drive entering failure mode. Fix: Update the firmware to ensure that when an inserted read operation causes a media access timeout, the suspended write operation is resumed properly. |  | High | Middle | #10950
|  | 111 | DST | Issue: Short DST (Drive Self-Test) is not completed. Cause: The Short DST is run in the background as a background task. The state of this background task is saved in a specific system area of the SSD. The firmware polls this state to check the progress of the Short DST. However, if the background task hits a 2-minute timeout while the firmware is polling the specific system area, the interrupt handler fails to update the task state. This leads to the Short DST not being completed. Fix: Modify the interrupt handler to record the event of a timeout and the firmware also polls this record area. When the firmware detects a timeout state, it updates the task state and start the completion of the Short DST. |  | Middle | Low | #99800
|  | 112 | Format / Sanitize | Issue: When a Format and/or Sanitize command is issued after a DST abort command, the command hits a command timeout if the drive is in RO(read-only) mode with DST. Cause: If the firmware detects a format command in RO mode while a DST is ongoing, it will reboot the media management module. If a DST abort command hits this reboot window, the media management module boot process overwrites the DST abort status and keeps the drive in DST mode. This causes the Format command to wait indefinitely for the DST to complete and eventually hit a command timeout. Fix: Update the firmware to check the DST abort status before performing a format or sanitize operation. If a DST abort is pending, the firmware processes the DST abort first and then proceeds with the format or sanitize operation. |  | High | Middle | #99422
|  | 113 | Delete NS | Issue: IO stops during deleting namespace. Cause: The deleting namespace operation requires the internal IO command handler to stop due to SSD architecture limitations. The current firmware stops the IO command handler during internal operations. Fix: Update the firmware to minimize the stop time of the IO command handler. |  | Low | Middle | #95446
|  | 114 | FW commitment/side band | Issue: When FW Commit (CA=3) and NVMe-MI commands are issued coincidentally, the following phenomena occur depending on the timing: (1) CRC errors in the NVMe-MI command response occur. (2) NVMe-MI command timeouts occur. Cause: (1) The response in transit via SMBus is aborted before FW activation. (2) The NVMe-MI command in process is discarded before FW activation. Fix: (1) Update the firmware not to abort response data transfer when it is ongoing before FW activation. (2) Update the firmware to supports taking over NVMe-MI commands before and after FW activation. |  | Middle | Low | #53849
|  | 115 | FW commitment | Issue: After aborting FW Commit with CA=3 via Out of Band, the next FW Commit responds with an internal error. Cause: The FW requires an internal module reboot (shutdown -> boot) in FW commit. If the FW detects an abort command just after the shutdown process, the internal module boot and subsequent process are aborted. As a result, the SSD restarts with the internal module shutdown status. When the FW receives commands in this situation, it responds with an internal error. Fix: The firmware completes the reboot even if it detects an abort during the reboot operation. |  | Middle | Middle | #101470
|  | 116 | SMBus | Issue: SMBus becomes unresponsive if FW activation fails during SMBus command submission. Cause: The FW expects the SMBus buffer to be cleaned after FW activation. However, the current FW does not clean the SMBus buffer if FW activation fails. Fix: Add a process to clean the SMBus even if FW activation fails. |  | Middle | Middle | #101039
|  | 117 | VPD Read/Write | Issue: When NVMe-MI VPD Read/Write CMD and Control Primitive instruction are executed consecutively with an interval of less than 17 ms, the Control Primitive instruction does not complete properly and the timeout may be detected. Cause: The NVMe-MI VPD Read/Write CMD will cause the SMBus communication to the drive internal EEPROM. The consecutive ""Control Primitive"" instruction may conflict with this internal SMBus access to the internal EEPROM, resulting the timeout on the SMBus communication. Fix: Modified the drive FW to be able to retry the operation if SMBus communication conflict is detected. |  | Low | Low | #97721
|  | 118 | Reservation Release command | Issue: Reservation Release command fails under specific condition Cause: FW understands that Reservation Release Data Structure is 16Byte. So if (1) SGL is used or (2) the Data Structure is stored near the boundary of memory page end, FW aborts: (1) data size error (2) wrong memory page access. Fix: FW treats Data Structure as 8Byte. |  | Low | Middle | #91724, #95399
|  | 119 | FW commit / reset | Issue: Drive hung after on-line FW update and reset. Cause: When 2 times FW commitment command issued and reset happened, FW may cause deadlock due to waiting for two completion of Reset execution and FW update. Fix: During FW Commit, FW does not conduct FW activate with Reset. |  | Middle | Low | #95456, #103662
|  | 120 | NVMe-MI | Issue: Get Log page command to gather Telemetry log with NVMe-MI cause timeout. Cause: Telemetry log collection takes much time and caused timiout because media management module is in sleep mode, Fix: FW wakes media management module during telemetry log collection. |  | Low | Middle | #44425
|  | 121 | Reservation Report | Issue: When Extended Data Structure which is defined in Reservation Report command is assigned to, wrongly respond with success. Cause: Defined as Dword 11, then the controller shall abort the command with the status code of Host Identifier Inconsistent Format. in NVMe specification. FW does not check this bit. Fix: FW check this bit and abort the command with Host Identifier Inconsistent Format when host submits Reservation Report with this bit assignment. |  | Low | High | #103523
|  | 122 | NVMe-MI | Issue: Host drops NVMe-MI packets after Replay. Cause: When drive detect replay in Transmit state, FW does not set SOM for the replied packet. As the result host drops the packet. Fix: FW attached SOM in above sequence. |  | Middle | Low | #101956
|  | 123 | NVMe-MI/FW commit | Issue: NVMe-MI command timeout when drive receive MPR replay during online FW commit with NVMe-MI. Cause: The Command Servicing State was mistakenly transitioned to the Transmit state when FW received MPR replay with Replay Control Primitive. Fix: FW does not transit to Transmit state even if MPR reply happens. |  | High | Middle | #101150
|  | 124 | FW commit / side band | Issue: FW Commit(CA=3) over SMBus may cause timeout or Link up fail when any inband reset occurs during this commit operation. Cause: Deadlocked due to waiting for two completion of Reset execution and FW update. Fix: During FW Commit (CA=3), the Shutdown interrupt is masked to avoid deadlock. |  | Middle | Low | #101106
|  | 125 | Sanitize | Issue: When the Sanitize CMD is completed, the Asynchronous Event of the Namespace Attribute Changed is mistakenly notified to the controller. Cause: Mistakenly implement the Asynchronous Event notification of the Sanitize CMD operation. Fix: Change the FW not to send the Asynchronous Event of Namespace Attribute Changed when the Sanitize CMD is completed. |  | Low | Middle | #100779
|  | 126 | SMBus | Issue: The SMBus SDA (SMBus Data) signals stacks low level continuously, as the result the subsequent SMBus commands may get timeout. Cause: Depending on the timing of the SDA Stuck Low occurrence, the drive internal Stop interrupt is not generated. The drive cannot continue the SMBus operation in this case. Fix: Modify the drive FW to be able to generate the internal Stop interrupt when SDA Stuck Low occurs. This interrupt can recover the SDA Low stack condition. |  | Middle | Low | #94692 #97665
|  | 127 | Format | Issue: Format command with NSID=0xFFFF_FFFF for no NS state fails with Invalid Field in Command. Cause: NVMe 1.3c defined that above format situation shall be completed with success, but FW does keeps old implementation. Fix: Support NVMe 1.3, requirement. |  | Low | Middle | #95475
|  | 128 | TTR / Delete NS | Issue: Drive takes much time to be ready if reset or shutdown happen during Delete NS operation. Cause: When Delete NS is suspended due to reset or shutdown, this operation runs in background. If CC.EN=1 comes during this background operation, drive takes much time to be ready due to waiting competition of this background operation. Fix: Drive become ready even if background delete ns is running. |  | Middle | Middle | #91334
|  | 129 | NVMe-MI | Issue: When PCIe Configuration Write command issued with invalid OpCode and CTLID, Drive responds 0x04(Invalid Parameter), not 0x03(Invalid Command Opcode). Fix: Fixed FW to respond correctly. |  | Low | High | #95388 #96546
|  | 130 | Sanitize | Issue: Sanitize is not completed under Read Only mode. Cause: When drive is in the RO mode, actual block erase are not executed . Fix: FW supports actual block erase even if drive is in RO mode. |  | Middle | Middle | #76522
|  | 131 | FW commit | Issue: Wrong active FW slot is reported when FW commit with CA=1 is aborted by reset. Cause: If FW commit command is aborted before FW image write, only FW active slot information is not updated. Fix: When FW commit is started, FW does not abort its process. |  | Low | Middle | #43012 #90375 #94730
|  | 132 | Detect | Issue: Drive may not detected at boot. Cause: When FW detects PERST# assert and de-assert in one interrupt window during boot, FW does not complete reset procedure and internal reset status is not cleared. Fix: FW clears internal reset flags when a drive became ready after a conflict occurs between PERST assert and de-assert. |  | Middle | Middle | #88739
|  | 133 | Format | Issue: Number of LBAs(NLB) and/or capacities become unexpected value after format. Cause: FW calculates identify values by each format commands based on specified value in CDW, but the calculation was incorrect under command setting. Fix: FW fixed calculation condition. |  | Low | Middle | #88340 #90817 #78378 #79590 #79591 #92758 #95008
(2) Added features
|  | # | Category | Added feature |  | KIC Control#
|  | 1 | PCIe | stretch wait time from PERST# to PCIe link active. |  | #43997
|  | 2 | SMART / health information(LID=0x2) | FW assigns Bit0 and Bit2 in critical warning at drive failure. |  | #54102
|  | 3 | NVMe register | When drive hits Fatal issue, FW assigns CFS bit. |  | #54392
|  | 4 | DNR bit | When drive responses "Command Abort Requested (SCT=0h, SC=07h)", DNR=0. When drive responses "Device Self-test in Progress (SCT=1h, SC=1Dh)", DNR=0. |  | #71423
|  | 5 | SMBus | Prohibit SMBUS operating frequency update from 400kHz to 100kHz because it has already been updated at the Kixoia factory. |  | #77564
|  | 6 | NVMe register | CAP.TO is changed from 0xFF to 0x1E |  | #78128
|  | 7 | Identify | Max Data Transfer Size (MDTS) is changed from 0xA to 0x5. |  | #85643
|  | 8 | MPS/MDTS change | This FW supports MPS/MDTS change feature with a vendor specific feature ID. |  | #111813
|  | 9 | NVMe-MI | New FW shows 248Byte in Maximum MCTP Transmission Unit Size as 03:02 of Port Information Data Structure of Read NVMe-MI Data Structure, |  | #95856, #75237
|  | 10 | Read performance | Improved read/write performance in > 2MiB transfer length by tuning internal parameter. |  | #85097
|  | 11 | DSM | Improved DSM processiong time during DST. |  | #47120, #44104
(3) Others
|  | # | Category | Item

## Restrictions
RESTRICTIONS ON PRODUCT USE
KIOXIA Corporation and its subsidiaries and affiliates are collectively referred to as “KIOXIA”.
Hardware, software and systems described in this document are collectively referred to as “Product”.
· | KIOXIA reserves the right to make changes to the information in this document and related Product without notice.
· | This document and any information herein may not be reproduced without prior written permission from KIOXIA. Even with KIOXIA's written permission, reproduction is permissible only if reproduction is without alteration/omission.
· | Though KIOXIA works continually to improve Product's quality and reliability, Product can malfunction or fail. Customers are responsible for complying with safety standards and for providing adequate designs and safeguards for their hardware, software and systems which minimize risk and avoid situations in which a malfunction or failure of Product could cause loss of human life, bodily injury or damage to property, including data loss or corruption. Before customers use the Product, create designs including the Product, or incorporate the Product into their own applications, customers must also refer to and comply with (a) the latest versions of all relevant KIOXIA information, including without limitation, this document, the specifications, the data sheets and application notes for Product and the precautions and conditions set forth in the " Reliability Information” in KIOXIA Corporation’s website and (b) the instructions for the application with which the Product will be used with or for. Customers are solely responsible for all aspects of their own product design or applications, including but not limited to (a) determining the appropriateness of the use of this Product in such design or applications; (b) evaluating and determining the applicability of any information contained in this document, or in charts, diagrams, programs, algorithms, sample application circuits, or any other referenced documents; and (c) validating all operating parameters for such designs and applications. KIOXIA ASSUMES NO LIABILITY FOR CUSTOMERS' PRODUCT DESIGN OR APPLICATIONS.
· | PRODUCT IS NEITHER INTENDED NOR WARRANTED FOR USE IN EQUIPMENTS OR SYSTEMS THAT REQUIRE EXTRAORDINARILY HIGH LEVELS OF QUALITY AND/OR RELIABILITY, AND/OR A MALFUNCTION OR FAILURE OF WHICH MAY CAUSE LOSS OF HUMAN LIFE, BODILY INJURY, SERIOUS PROPERTY DAMAGE AND/OR SERIOUS PUBLIC IMPACT ("UNINTENDED USE"). Except for specific applications as expressly stated in this document, Unintended Use includes, without limitation, equipment used in nuclear facilities, equipment used in the aerospace industry, lifesaving and/or life supporting medical equipment, equipment used for automobiles, trains, ships and other transportation, traffic signaling equipment, equipment used to control combustions or explosions, safety devices, elevators and escalators, and devices related to power plant. IF YOU USE PRODUCT FOR UNINTENDED USE, KIOXIA ASSUMES NO LIABILITY FOR PRODUCT. For details, please contact your KIOXIA sales representative or contact us via our website.
· | Do not disassemble, analyze, reverse-engineer, alter, modify, translate or copy Product, whether in whole or in part.
· | Product shall not be used for or incorporated into any products or systems whose manufacture, use, or sale is prohibited under any applicable laws or regulations.
· | The information contained herein is presented only as guidance for Product use. No responsibility is assumed by KIOXIA for any infringement of patents or any other intellectual property rights of third parties that may result from the use of Product. No license to any intellectual property right is granted by this document, whether express or implied, by estoppel or otherwise.
· | ABSENT A WRITTEN SIGNED AGREEMENT, EXCEPT AS PROVIDED IN THE RELEVANT TERMS AND CONDITIONS OF SALE FOR PRODUCT, AND TO THE MAXIMUM EXTENT ALLOWABLE BY LAW, KIOXIA (1) ASSUMES NO LIABILITY WHATSOEVER, INCLUDING WITHOUT LIMITATION, INDIRECT, CONSEQUENTIAL, SPECIAL, OR INCIDENTAL DAMAGES OR LOSS, INCLUDING WITHOUT LIMITATION, LOSS OF PROFITS, LOSS OF OPPORTUNITIES, BUSINESS INTERRUPTION AND LOSS OF DATA, AND (2) DISCLAIMS ANY AND ALL EXPRESS OR IMPLIED WARRANTIES AND CONDITIONS RELATED TO SALE, USE OF PRODUCT, OR INFORMATION, INCLUDING WARRANTIES OR CONDITIONS OF MERCHANTABILITY, FITNESS FOR A PARTICULAR PURPOSE, ACCURACY OF INFORMATION, OR NONINFRINGEMENT.
· | Do not use or otherwise make available Product or related software or technology for any military purposes, including without limitation, for the design, development, use, stockpiling or manufacturing of nuclear, chemical, or biological weapons or missile technology products (mass destruction weapons). Product and related software and technology may be controlled under the applicable export laws and regulations including, without limitation, the Japanese Foreign Exchange and Foreign Trade Law and the U.S. Export Administration Regulations. Export and re-export of Product or related software or technology are strictly prohibited except in compliance with all applicable export laws and regulations.
· | Product may include products subject to foreign exchange and foreign trade control laws.
· | Please contact your KIOXIA sales representative for details as to environmental matters such as the RoHS compatibility of Product. Please use Product in compliance with all applicable laws and regulations that regulate the inclusion or use of controlled substances, including without limitation, the EU RoHS Directive. KIOXIA ASSUMES NO LIABILITY FOR DAMAGES OR LOSSES OCCURRING AS A RESULT OF NONCOMPLIANCE WITH APPLICABLE LAWS AND REGULATIONS.