## 0105
Firmware release note for Phoenix-M7
1. Brief description
| FW Release Date |  | 2025-03-28
| KIC reference number |  | SSDAE-A-72961-1
| Firmware type |  | PM7 Standard, SIE, SED, FIPS
| Customer |  | Generic
| Previous version |  | 0104
| Released version |  | 0105
2. Remaining Limitation list
| # | Category | Restriction | Plan to fix | Risk
[5 empty] | Severity | Likelihood
3. Changes in detail
(1) Fixed issues
| # | Category | Fixed issue |  | Risk |  | Ticket(internal)
[5 empty] | Severity | Likelihood
| 1 | ChipKill | Problem: The host IO CMD may get timed out and shows SNS=04/40/C2 (Diagnostic failure) at the next drive power-cycle. This issue cannot be resolved by power-cycling the drive. Cause: When the drive's internal processes detect significant errors in a specific flash memory die, the drive has a feature called die retirement, which allows it to continue functioning normally while preserving user data. However, if the die retirement occurs during a prioritized compaction operation, the drive's firmware mistakenly falls in an endless loop. When the drive is powered off in this state, the power-loss-protection (PLP) function does not operate correctly, resulting in the SNS=04/40/C2 error upon the next drive power-on. Fix: The drive's firmware has been updated to prevent entering an endless loop in the above-mentioned situation. |  | High | Low | #116667
| 2 | Incorrect Data | Problem: When the host system issues multiple Log Sense CMDs or multiple Read Defect Data CMDs in a short time of period, the drive may report incorrect data to host. Cause: The drive was deigned to execute one Log Sense (or Read Defect Data) CMD at a time, but when the drive was in the low power idle mode, there is a small time window to execute multiple Log Sense CMD (or Read Defect Data CMD) at the same time. The 2nd command process will refer the memory space where the 1st command process was used and cleared, resulting incorrect data to be send back to the host. Fix: Modify the drive FW to take care of the host command dispatcher not to execute multiple maintenance commands (such as Log Sense and Read Defect Data) at a time. |  | Low | Middle | #137327
| 3 | FW Assert | Problem: PM7 RI 15.36TB, MU 12.8TB and RI 30.72TB models may report SNS=04/44/E0 (FW Assert) when the drive was in the IDLE_A power save mode. Cause: When the drive gets into the power save mode, the FE (Frontend) CPU will go into the sleep mode with a certain time period of the timer to wake up by itself. However, when the drive internal process during FE Sleep mode takes a longer time (about 2sec), the calculated value of the timer may be unexpectedly zero, resulting the timer never expired. So that the FE CPU also never wake up, and assert condition happens. Fix: Set the minimum value (5ms) if the calculated timer value is less than 5msec. |  | High | Low | #141738
(2) Added features
| # | Category | Added feature |  | Ticket
None
(3) Others
| # | Category | Item |  | Ticket
| KIOXIA confidential |  |  | © 2025 KIOXIA Corporation

## 0104
Firmware release note for Phoenix-M7
1. Brief description
| FW Release Date |  | 2023-12-14
| KIC reference number |  | SSDAE-A-59234
| Firmware type |  | PM7 Standard, SIE, SED, FIPS
| Customer |  | Generic
| Previous version |  | 0103
| Released version |  | 0104
2. Remaining Limitation list
| # | Category | Restriction | Plan to fix | Risk
[5 empty] | Severity | Likelihood
n
3. Changes in detail
(1) Fixed issues
| # | Category | Fixed issue |  | Risk |  | Ticket(internal)
[5 empty] | Severity | Likelihood
| 1 | Performance | Problem: Drive sequential write performance is not recovered. Cause: PM7 has throttling mechanism and FW sets throttling parameters with checking internal workload and drive condition. The parameter for random write is different from one for sequential write, FW decides which parameter should be set with internal workload, and the decision is executed with checking Garbage Collection is running or not. However, GC checking is lack of throttling parameter setting. As a result, when GC is executed while workload is changed to Sequential Write, throttling parameter is not updates and performance does not recover. Fix: Added Garbage Collection checking in throttling parameter decision. |  | Middle | Middle | #83437
| 2 | Command Timeout | Problem: The I/O right after power-on may cause a command timeout. Cause: When the drive startup process (FTL read and expansion to DRAM), if background unmap process, host I/O, GC (Garbage Collection) and user data refresh process are overlapped, command response is delayed. Fix: Fixed that the host I/O is proceeded by the skipping the GC if the validity determination process for user data during the FTL recovery process, takes some time, that may cause command timeout. |  | Middle | Middle | #71280
| 3 | Hung up | Problem: The drive may go into hung up when the drive workload condition, like Sequential Write, Random Write is changed frequently and in addition to that, non-IO commands like Reserve, Release, LogSense are issued frequently. Cause: Issue was caused by a bug in FW execution-order list-management regarding the drive workload change. The FW execution-order list keeps track of internal operations that will be executed at certain points in time. However, the list-management algorithm has a bug that can cause it to get stuck in a loop, which prevents other internal processes from running, resulting in the drive becoming nonresponsive. Fix: Fixed the incorrect handling of execution order in the execution-order list-management algorithm. |  | Middle | Low (depend on workload) | #56341
(2) Added features
| # | Category | Added feature |  | Ticket
None
(3) Others
| # | Category | Item |  | Ticket
| 1 | FW header | Removed 32byte header data which was in previous FW file. The header data was not assigned in FW body and was not utilized for FW function. There is no functional influence after removing this header data. |  | #105926
| KIOXIA confidential |  |  | © 2023 KIOXIA Corporation

## 0103
Firmware release note for Phoenix-M7
1. Brief description
| FW Release Date |  | 2022-11-21
| KIC reference number |  | SSDAE-A-49569
| Firmware type |  | PM7 Standard, SIE, SED, FIPS
| Customer |  | Generic
| Previous version |  | 0101 (15.3TB or less model), 0102 (30.7TB model)
| Released version |  | 0103
2. Remaining Limitation list
| # | Category | Restriction | Plan to fix | Risk
[5 empty] | Severity | Likelihood
| 1 |  | None
3. Changes in detail
(1) Fixed issues
| # | Category | Fixed issue |  | Risk |  | Ticket(internal)
[5 empty] | Severity | Likelihood
| 1 | SMART (SIE, SED, FIPS) | Problem: In SIE/SED/FIPS models, good block may be registered as Bad Block (BB). Cause: If "security snapshot" in MBA (Media Block Address. Address information in flash memory) is revised when drive executes patrol read over the area, previous invalid "security snapshot" MBA was incorrectly patrolled. The invalid "security snapshot" area is registered as BB. - Error mechanism steps; 1. security snapshot is recorded on MBA X. 2. firmware performs patrol read on MBA X of security snapshot. 3. next security snapshot is recorded on MBA Y. MBA Y is different address from MBA X. Firmware erases MBA X and MBA X becomes invalid. 4. Firmware should do patrol read on MBA Y, but firmware incorrectly did patrol read on MBA X that had already been erased and was invalid. 5. drive registered the erased MBA X as BB. Fix: Firmware confirms the valid "security snapshot" MBA and patrol MBA are matched. |  | Middle | Low | #52940
| 2 | Power cycle (SIE, SED, FIPS) | Problem: SIE/SED/FIPS model may not get ready when Write Cache is Off (WCO). Cause: SIE/SED/FIPS models record "security snapshot" in the SSD system area . If the allocated system information area is temporarily insufficient for reboot, restart process is stopped and drive fails to come ready. Fix: During Power Cycle, temporarily increase the allocated block for system information when drive restarts. |  | High | Low | #56075
| 3 | Power cycle | Problem: While running drive power cycle test, Write Stream command may not complete. Cause: There is a process to take over the Stream ID of Multi Stream Write mode after Power cycle. Some setting processes on SoC regarding Stream ID were added in order to adopt the Offload engine that was new function of PM7. There were small windows for deleting Stream ID during the process to take over the Stream ID . If a Stream Write is performed at these timing, a Stream ID error occurs. Fix: Additional fixed item was applied in the processes regarding deleting the Stream ID. |  | High | Low | #53924, #56583, #57153
| 4 | Power cycle | Problem: Firmware may hang up after power cycle. Cause: If drive power is turned off when a write error recovery is in process, the data write process may not restart on next power on and drive does not become Ready. Fix: For blocks that had write fault before power cycle, resume the flash data write operation after power up. |  | High | Low | #54092
None
(2) Added features
| # | Category | Added feature
None
(3) Others
| # | Category | Item
None
| KIOXIA confidential |  |  | © 2022 KIOXIA Corporation

## Restrictions
RESTRICTIONS ON PRODUCT USE
KIOXIA Corporation and its subsidiaries and affiliates are collectively referred to as “KIOXIA”.
Hardware, software and systems described in this document are collectively referred to as “Product”.
· | KIOXIA reserves the right to make changes to the information in this document and related Product without notice.
· | This document and any information herein may not be reproduced without prior written permission from KIOXIA. Even with KIOXIA's written permission, reproduction is permissible only if reproduction is without alteration/omission.
· | Though KIOXIA works continually to improve Product's quality and reliability, Product can malfunction or fail. Customers are responsible for complying with safety standards and for providing adequate designs and safeguards for their hardware, software and systems which minimize risk and avoid situations in which a malfunction or failure of Product could cause loss of human life, bodily injury or damage to property, including data loss or corruption. Before customers use the Product, create designs including the Product, or incorporate the Product into their own applications, customers must also refer to and comply with (a) the latest versions of all relevant KIOXIA information, including without limitation, this document, the specifications, the data sheets and application notes for Product and the precautions and conditions set forth in the "Reliability Information" in KIOXIA Corporation’s website and (b) the instructions for the application with which the Product will be used with or for. Customers are solely responsible for all aspects of their own product design or applications, including but not limited to (a) determining the appropriateness of the use of this Product in such design or applications; (b) evaluating and determining the applicability of any information contained in this document, or in charts, diagrams, programs, algorithms, sample application circuits, or any other referenced documents; and (c) validating all operating parameters for such designs and applications. KIOXIA ASSUMES NO LIABILITY FOR CUSTOMERS‘ PRODUCT DESIGN OR APPLICATIONS.
· | PRODUCT IS NEITHER INTENDED NOR WARRANTED FOR USE IN EQUIPMENTS OR SYSTEMS THAT REQUIRE EXTRAORDINARILY HIGH LEVELS OF QUALITY AND/OR RELIABILITY, AND/OR A MALFUNCTION OR FAILURE OF WHICH MAY CAUSE LOSS OF HUMAN LIFE, BODILY INJURY, SERIOUS PROPERTY DAMAGE AND/OR SERIOUS PUBLIC IMPACT ("UNINTENDED USE"). Except for specific applications as expressly stated in this document, Unintended Use includes, without limitation, equipment used in nuclear facilities, equipment used in the aerospace industry, lifesaving and/or life supporting medical equipment, equipment used for automobiles, trains, ships and other transportation, traffic signaling equipment, equipment used to control combustions or explosions, safety devices, elevators and escalators, and devices related to power plant. IF YOU USE PRODUCT FOR UNINTENDED USE, KIOXIA ASSUMES NO LIABILITY FOR PRODUCT. For details, please contact your KIOXIA sales representative or contact us via our website.
· | Do not disassemble, analyze, reverse-engineer, alter, modify, translate or copy Product, whether in whole or in part.
· | Product shall not be used for or incorporated into any products or systems whose manufacture, use, or sale is prohibited under any applicable laws or regulations.
· | The information contained herein is presented only as guidance for Product use. No responsibility is assumed by KIOXIA for any infringement of patents or any other intellectual property rights of third parties that may result from the use of Product. No license to any intellectual property right is granted by this document, whether express or implied, by estoppel or otherwise.
· | ABSENT A WRITTEN SIGNED AGREEMENT, EXCEPT AS PROVIDED IN THE RELEVANT TERMS AND CONDITIONS OF SALE FOR PRODUCT, AND TO THE MAXIMUM EXTENT ALLOWABLE BY LAW, KIOXIA (1) ASSUMES NO LIABILITY WHATSOEVER, INCLUDING WITHOUT LIMITATION, INDIRECT, CONSEQUENTIAL, SPECIAL, OR INCIDENTAL DAMAGES OR LOSS, INCLUDING WITHOUT LIMITATION, LOSS OF PROFITS, LOSS OF OPPORTUNITIES, BUSINESS INTERRUPTION AND LOSS OF DATA, AND (2) DISCLAIMS ANY AND ALL EXPRESS OR IMPLIED WARRANTIES AND CONDITIONS RELATED TO SALE, USE OF PRODUCT, OR INFORMATION, INCLUDING WARRANTIES OR CONDITIONS OF MERCHANTABILITY, FITNESS FOR A PARTICULAR PURPOSE, ACCURACY OF INFORMATION, OR NONINFRINGEMENT.
· | Do not use or otherwise make available Product or related technical information (including without limitation, technical program, software) for any military purposes, including without limitation, for the design, development, use, stockpiling or manufacturing of nuclear, chemical, or biological weapons or missile technology products (mass destruction weapons). Product and related technical information (including without limitation, technical program, software) may be controlled under the applicable export laws and regulations including, without limitation, the Japanese Foreign Exchange and Foreign Trade Law and the U.S. Export Administration Regulations. Export and re-export of Product or related technical information (including without limitation, technical program, software) are strictly prohibited except in compliance with all applicable export laws and regulations.
· | Please contact your KIOXIA sales representative for details as to environmental matters such as the RoHS compatibility of Product. Please use Product in compliance with all applicable laws and regulations that regulate the inclusion or use of controlled substances, including without limitation, the EU RoHS Directive. KIOXIA ASSUMES NO LIABILITY FOR DAMAGES OR LOSSES OCCURRING AS A RESULT OF NONCOMPLIANCE WITH APPLICABLE LAWS AND REGULATIONS.