## Cover
PM1643a Generic (U.2, 07 bucket)

## Summary
Samsung confidential
Product Model | Density | Samsung part number
PM1643a | 1.9TB | MZILT960HBHQ-00_07
| 1.9TB | MZILT1T9HBJR-00_07
| 3.8TB | MZILT3T8HBLS-00_07
| 7.6TB | MZILT7T6HALA-00_07
| 15TB | MZILT15THALA-00_07
| 30TB | MZILT30THALA-00_07
FW name | FCN (month) | Applicate as shipping FW (month) | Internal Key | Comments | Note
GXA0 | 2020-06-22 | 2020.06 |  |  | GA
GXA1 | (Skipped, 2020.09) | N/A | REL-5231 | VFT6202Q | Skipped to applicate on Samsung MFG line
GXA2 | 2021-05-11 | TBD (2021.08) | REL-5577 | VFT6302Q

## GXA2
JIRA ID | ISSUE-TYPE | SUMMARY | SEVERITY | LIKELIHOOD | AFFECTED PRODUCT | DEFECT COMPONENT | FAILURE SCENARIO | ROOT CAUSE | FIRMWARE-CHANGES
RFX-6514 | Defect | Assert on HardReset hang -- Stress testing | High | Low | RFX: PM1643_TCG RFX: PM1645_TCG RFX:PM1643 RFX:PM1643a RFX:PM1643a_TCG RFX:PM1645 RFX:PM1645a RFX:PM1645a_TCG | FW Assert | Heavy I/O with frequent link loss and Hard Resets/TMFs | The issue was due to Read command being stuck when it is aborted by AbortTask under the following scenario. When Read command whose data transfer got terminated tries to report check condition indicating the same. The device repeatedly tries to send check condition but it keeps getting terminated due to connection loss. Eventually it reaches a point where the device runs out of IPC message resources between cores. These IPC messages usually record the check condition. When TR (transfer request) was in this state, AbortTask comes in which tries to abort the TR. AbortTask assumes that the command handler is waiting for manual status to go out but actually no message has been sent out. | When Read command was aborted while waiting for IPC resources to be available, in this case when the TMF scans the firmware queue which has the command handler which is waiting for resources, it will check if the manual status is not sent out yet and TR will be aborted by the TMF then inform the command handler.
RFX-6576 | Defect | Over Provision (OP) Change gets reverted after FW update | High | High | RFX:PM1643a RFX:PM1643a_TCG RFX:PM1645a RFX:PM1645a_TCG | FW Download | Failing cases: CASE 1: GXA1 (OP7) -> Change Definition command to apply OP change to OP28 -> GXA0 ( reverts to OP7 ) CASE 2: GXA1 (OP7) -> Change Definition command to apply OP change to OP28 -> GXA1 ( reverts to OP7 ) Good case: GXA0 (OP7) -> Change Definition command to apply OP change to OP28 -> GXA1 ( OP28 ) | On firmware download it detects the original capacity ( prior to the change definition command to convert Over Provisioning ) as the expected capacity instead of using the capacity updated previously using the Change definition command. | Added a flag that indicates whether the capacity has been changed via Change definition command. The state of this flag is checked during bring up after download to prevent the capacity from being reset. NOTE: Since this fix is not present in previous FW ( GXA1, GXA0 ), download of one of these FW will still revert to the incorrect capacity.

## GXA1
JIRA ID | ISSUE-TYPE | SUMMARY | SEVERITY | LIKELIHOOD | AFFECTED PRODUCT | DEFECT COMPONENT | FAILURE SCENARIO | ROOT CAUSE | FIRMWARE-CHANGES
POPPY-1848 | Defect | Improve updating reference tag mechanism for WriteSame command on PI type 2 | Low | Low | RFX: PM1643_TCG RFX: PM1645_TCG RFX:PM1643 RFX:PM1643a RFX:PM1643a_TCG RFX:PM1645 RFX:PM1645a RFX:PM1645a_TCG | Spec Violation | When the drive reads the data just after writesame command, the data could be out from read buffer due to not be flushed to NAND yet. At this time, ref. tag which has not been updated as well is returned, then it can be different with what host expected. | FW returns data from read buffer without updating its ref. tag for writesame command, PI type 2. | Based on PI setting on Writesame command, the ref. tag will be updated before returning the data to host.
RFX-6504 | Defect | Corrupted H2D DMA context of non-block transfer | Medium | Low | RFX: PM1643_TCG RFX: PM1645_TCG RFX:PM1643 RFX:PM1643a RFX:PM1643a_TCG RFX:PM1645 RFX:PM1645a RFX:PM1645a_TCG | FW Assert | Host sent a data frame with the DIF error enjection, drives reported 02h/04h/01h (LOGICAL UNIT IS IN PROCESS OF BECOMING READY) | An unstable link connection causes corrupted context and stops rx data path working. But some case, FW can not stop that's working. | What f/w needs to do in order to prevent context corruption from happening is to clear the hil_RXDP_STATUS__RxDPRXCtxValid bit when hil_RXDP_INT__PWTTagErr is asserted and the current RxDP Rx context is for non-block transfer.
RFX-6320 | Feature | Remove strings from UART output | N/A | N/A | RFX: PM1643_TCG RFX: PM1645_TCG RFX:PM1643 RFX:PM1643a RFX:PM1643a_TCG RFX:PM1645 RFX:PM1645a RFX:PM1645a_TCG | N/A | N/A | N/A | Remove Uart print strings
RFX-6448 | Feature | Change some Firmware detected exceptions not to report format corrupt error | N/A | N/A | RFX: PM1643_TCG RFX: PM1645_TCG RFX:PM1643 RFX:PM1643a RFX:PM1643a_TCG RFX:PM1645 RFX:PM1645a RFX:PM1645a_TCG | N/A | N/A | N/A | When Firmware detects exception, it will report format corrupt if there is a potential data integrity issue. After review, some of the existing firmware detected exceptions will not cause data integrity issue. Firmware change those exception handling not to report format corrupt error and instead reset the drive and post check condition to inform host an exception has occurred.
RFX-6410 | Feature | Block Uart Commands | N/A | N/A | RFX: PM1643_TCG RFX: PM1645_TCG RFX:PM1643a_TCG RFX:PM1645a_TCG | N/A | N/A | N/A | Disable UART access on FIPS drives
RFX-6412 | Feature | Remove memory allocator function call in exception path | N/A | N/A | RFX: PM1643_TCG RFX: PM1645_TCG RFX:PM1643 RFX:PM1643a RFX:PM1643a_TCG RFX:PM1645 RFX:PM1645a RFX:PM1645a_TCG | N/A | N/A | N/A | Pro-active enhancement: Remove memory allocator function call from exception path.
RFX-6401 | Defect | Assert during interface error injection testing | Medium | Low | RFX: PM1643_TCG RFX: PM1645_TCG RFX:PM1643 RFX:PM1643a RFX:PM1643a_TCG RFX:PM1645 RFX:PM1645a RFX:PM1645a_TCG | FW Assert | On a write workload force timeouts (host slow in providing data), with link resets and tag overlaps | If link goes down when device was processing a status transfer, the firmware gets notified of the exception. During the processing of such cases, the exception handling will identify all the DMAs which match the I_T nexus and abort them. Once the processing is done we have internal check point to see if all the aborted commands/transfers finished gracefully. If it didn't, we assert. In this case the reason that we assert is because there was an error interrupt pending at the time we perform the check which caused the determination wrong. | The change is to take into consideration of any such errors in the check point.
RFX-6390 | Defect | Device not immediately ready after successful STACK_RESET | Medium | Low | RFX: PM1643_TCG RFX: PM1645_TCG RFX:PM1643a_TCG RFX:PM1645a_TCG | Spec Violation | Table and section references are from TCG Core Arch Spec. v2.01 1.Send a STACK_RESET Command Request (Table 35) 2.Receive a successful STACK RESET Command Response (Table 36) 3.Issue a StartSession command (5.2.3.1) on the Admin SP without authentication (we're trying to call get MSID which doesn't need auth). 4.Expecting a SyncSession response (5.2.3.2) but instead receive an invalid response with unexpected packet format. (looks similar to Table 32 No Response Available packet, which is not valid for this kind of request). | When StackReset for each of the other 2 ComIDs came in, there was an issue that StackReset Response processing for each ComID could not be processed. Therefore, StackReset for Multi ComID handling was fixed and when StackReset for two ComIDs came, the correct response for each ComID was transferred. | Changed to have StackReset response payload for each comID.
RFX-6414 | Defect | Drive reports download fail (05/26/00/2C) while updating from OP7 TCG firmware to OP28 TCG firmware | Medium | Low | RFX: PM1643_TCG RFX: PM1645_TCG RFX:PM1643a_TCG RFX:PM1645a_TCG | Security | Drive was in LockingSP owned state since changing C_PIN of BandMaster0, BandMaster1. Host send erase method on Band0 and Band1, C_PIN of BandMaster0 and BandMaster1 is resetted to MSID CPIN. Host considers drive not to be SPowned stae anymore and try new firmware download, but failed. because drive still in LockingSP Owned state. | If the firmware has been initialized for all bands, drive should not be LockingSP owned state. However, the firmware is still in the Locking SP Owned state even though it has been initialized for all bands by performing the Erase method. Therefore, the download is unsuccessful because the drive is still considered as LockingSP Owned state. | Through the erase method, if all the band information of the drive is initialized, the firmware is changed so that it is not in the locking SP owned state.
RFX-6258 | Defect | Assert during TMF and Link down | Medium | Low | RFX: PM1643_TCG RFX: PM1645_TCG RFX:PM1643 RFX:PM1643a RFX:PM1643a_TCG RFX:PM1645 RFX:PM1645a RFX:PM1645a_TCG | FW Assert | TMF testing with link down events | The drive receives an Abort Task TMF, while the TMF is being serviced the link goes down The TMF is moved to a “Transmit Canceled” state as a result of the connection loss There is a bug in FW that does not properly clean up this state Hard Reset is issued which waits for pending TMF to complete but due to the bug it does not complete, this leads to the assert. | Closed the hole on Transmit Cancelled state to properly clean up when a TMF is aborted via connection loss.
RFX-6253 | Defect | Assert encountered on Get LBA Status testing | Medium | Low | RFX: PM1643_TCG RFX: PM1645_TCG RFX:PM1643 RFX:PM1643a RFX:PM1643a_TCG RFX:PM1645 RFX:PM1645a RFX:PM1645a_TCG | FW Assert | Write IOs + 2 consecutive Get LBA Status ( 9Eh, Service Action: 12h ) commands. | ‘Get LBA Status’ command invokes Cache flushing to NAND This is handled using IPC ( Inter Process Communication ) between Cores ‘Get LBA Status’ WAITs for a callback to be notified of this operation to complete When Cmd # 1 ‘Get LBA Status’ command is waiting for this callback, another Cmd # 2 ‘Get LBA Status’ is received The requested for Cache Flush by Cmd# 2 ‘Get LBA Status’ overwrites the previous callback for Cmd # 1 After Cache Flush completes, only the callback for Cmd # 2 ‘Get LBA Status’ is invoked Callback for Cmd # 1 ‘Get LBA Status’ is never invoked and this results in timeout of this command Host attempts to abort this command but ABORT TASK does not complete Host sends HARD Reset which does not complete for 10 seconds Hard Reset timeout lead to assert | Removed pending write flush during Get LBA Status command, this is in line with ANSI requirement for GetLBAStatus command.
RFX-6217 | Defect | Ignore Notify Power Loss Event primitive | Low | Low | RFX: PM1643_TCG RFX: PM1645_TCG RFX:PM1643 RFX:PM1643a RFX:PM1643a_TCG RFX:PM1645 RFX:PM1645a RFX:PM1645a_TCG | Spec Violation | Host issues Notify Power Loss Primitive | The FW should ignore Notify Power Loss (NPL) primitive as it is already protected from power loss (PLP). However, this primitive is unmasked on download and if host issues NPL the drive will service it. | Correctly disable Notify Power Loss Primitive
RFX-6228 | Defect | Assert encountered on invalid OpCode | Medium | Low | RFX: PM1643_TCG RFX: PM1645_TCG RFX:PM1643 RFX:PM1643a RFX:PM1643a_TCG RFX:PM1645 RFX:PM1645a RFX:PM1645a_TCG | FW Assert | Host issues invalid command with invalid OpCode D4h | This issue is specific to invalid OpCode D4h. For this code the drive is allowing it to proceed incorrecty, however since it's invalid there is an assert check that is hit. | Return invalid opcode check condition for this opcode
RFX-6256 | Defect | Moved informLBAParameters to the end of the format | Medium | Medium | RFX: PM1643_TCG RFX: PM1645_TCG RFX:PM1643 RFX:PM1643a RFX:PM1643a_TCG RFX:PM1645 RFX:PM1645a RFX:PM1645a_TCG | Other | 1. change the block size 520 -> 512 using mode select 2. issue format but is not completed successfully because of the hard reset 3. after several power cycles later 3. change the block size 520 -> 4096 using mode select 4. after several power cycles later 5. bringup failed ERR_TCG_BRINGUP_OPEN_FAILED 6. LUF state | When the format opeartion is failed, the drive could be LUF state | follow the current medium config size during bringup state
RFX-6095 | Defect | verify32 performs compare checking even the APP_CHK is 0 | Medium | Medium | RFX: PM1643_TCG RFX: PM1645_TCG RFX:PM1643 RFX:PM1643a RFX:PM1643a_TCG RFX:PM1645 RFX:PM1645a RFX:PM1645a_TCG | Command Functionality | 1. set APP_CHK 0 using VPD 0x86 page byte 4 bit 1 2. Logical Block Application Tag injection using Write 32 with WrProtect 3 3. Verify32 4. Returned app tag check failed Expected result was good | Verify compare is not disabled for APP_CHK value of 0 in VPD 0x86 page byte 4 bit 1 | Disable verify compare if APP_CHK =0
RFX-6071 | Defect | TPer Malfunction on TCG Revert after Block length change using Mode Select | Medium | Medium | RFX: PM1643_TCG RFX: PM1645_TCG RFX:PM1643a_TCG RFX:PM1645a_TCG | Security | SetCPIN -> Mode Select(block length 520 ->4160) -> Format -> Access Denied -> TCG Revert -> TPer Malfunction | Block Length change was allowed when locked LBA range exists. This results in Tper Malfunction on TCG revert later. | Disallow Block Length change when any locked LBA range exists.
RFX-6063 | Defect | Mismatch in ASC and ASCQ | Medium | Medium | RFX:PM1643 RFX:PM1643a RFX:PM1643a_TCG RFX:PM1645 RFX:PM1645a RFX:PM1645a_TCG | Spec Violation | When operating temperature warning or critical temperature warning was triggered, ASC and ASCQ were set to 0B/0C or 0B/0A, but UA code was set to 06/0B/01, so 0B/01 does not match previous warning. | UA code was not set correctly to meet ASC and ASCQ in temperature warning. | Correct UA code for temperature warning.
RFX-6043 | Defect | Unexpected max capacity returned | Medium | Medium | RFX:PM1643a RFX:PM1643a_TCG RFX:PM1645a RFX:PM1645a_TCG | Command Functionality | 1. Issue Change Definition command with OP = 1b to PM1643a device to change drive capacity to OP28 value. 2. Issue Mode Select command with short LBA mode / Logical Block Length = FFFF_FFFFh to set drive max capacity. Drive capacity is reverted to OP7 value, but should expect capacity remains same. | FTL capacity was not changed in change definition command, so later when mode select command set maximum drive capacity, capacity was reverted to original OP7 value based on FTL capacity. | Change FTL capacity based on OP value in change definition command.
RFX-5984 | Defect | Data path error was reported instead of DIF error | Medium | Low | RFX: PM1643_TCG RFX: PM1645_TCG RFX:PM1643 RFX:PM1643a RFX:PM1643a_TCG RFX:PM1645 RFX:PM1645a RFX:PM1645a_TCG | Unexpected Check Condition | DIF error was injected on some LBA, host continuously read failing LBA, sometimes got data path failure (04h/41h) instead of DIF error. | Data path error was expected due to DIF error, but should be overwritten by DIF error code when reported to host. Firmware read wrong hardware context that caused error code was not overwritten. | Read correct hardware context to make sure DIF error code overwrites data path error code.
RFX-5974 | Defect | Drive reports 0x3F (FAIL) while attempting to open more than one session | Medium | Medium | RFX: PM1643_TCG RFX: PM1645_TCG RFX:PM1643a_TCG RFX:PM1645a_TCG | Security | Open one session with ComID and open another session with differnt ComID on another port Drive reports 0x3F to Host. Host didn’t retry with the drive reporting 0x3F and considered as drive unresponsive | Firmware should have reported 0x3 (SP_Busy) or 0x07(NO_SESSION_AVAILABLE) to host on the attempt from host to try open another session. However, current firmware reports 0x3F (Fail) to host and Host did not re-try | Firmware to change the error response as 0x3 (SP_Busy) or 0x07 ( NO_SESSION_AVAILABLE) when host attempts to open another session while a session is already opened. SP_BUSY gets reported when session being attempted to open is from same SP NO_SESSION_AVAILABLE gets reported when session being attempted to open is from different SP