## Cover
PM1653 Generic (U.2, 07 bucket)

## Summary
Samsung confidential
Product Model | Density | Samsung part number
PM1653 | 960GB | MZILG960HCHQ-00A07
| 1.9TB | MZILG1T9HCJR-00A07
| 3.8TB | MZILG3T8HCLS-00A07
| 7.6TB | MZILG7T6HBLA-00A07
| 15TB | MZILG15THBLA-00A07
| 30TB | MZILG30THBLA-00A07
FW name | FCN (month) | Applicate as shipping FW (month) | Internal Key | Comments | Note | Internal release
GXG3 | 2022-12-22 | 2022.12
GXG4 | 2024-05-03 | 2024 Aug WW32

## GXG4
JIRA ID | ISSUE-TYPE | SUMMARY | SEVERITY | LIKELIHOOD | AFFECTED PRODUCTS | Defect Component | FAILURE SCENARIO | ROOT CAUSE | FIRMWARE-CHANGES
AWRGX-2788 | Defect | Change DTT 1stage delay value | Low | Low | PM1653 PM1653_TCG | Performance | Measure performance with high temperature | DTT1 stage delay value was wrong, so performance degradation was different from Test team's expectation. | Change DTT1 stage delay value.
AWRGX-2817 | Defect | SLC wear out was founded after UNMAP test | High | Low | PM1653 PM1653_TCG | Command Functionality | UNMAP operation was repeated with same range | If UNMAP range was duplicated, mapping data can be written again. This sequence caused NAND wear out | FW check the lpn information before UNMAP handling. If the lpn is invalid, FW will not touch that lpn mapping data.
AWRGX-2612 | Defect | There is meta data missing case after Remap | High | Low | PM1653 PM1653_TCG | Functionality | A lot of remap with SPO | When clear UECC block information after remap, there is an issue that is less erased depending on the location of the block in Meta. | Mofidy the function that determines the valid meta range.
AWRGX-2701 | Defect | Refresher too slow to guarantee for the worst intensive read case. | High | Low | PM1653 PM1653_TCG | Performance Functionality | Intensive read to Refresher source block after starting Refresher. | FTL didn't guarantee to finish Refresher process within issue 800K read to Refresher source block. | Change Refresher Delay value.
AWRGX-3228 | Defect | Duplicate REL DD Issue Fix | Low | Low | PM1653 PM1653_TCG | Command Functionality | Performs a read operation after fault injection by mixing clean and uecc in one page. | internal read retry for clean detection and internal read retry for UECC correction, and then Assert occurs because of DD Duplicate. | When clean occurs, the internal read operation is performed only for the detacted map unit.
AWRGX-3437 | Defect | DMA hang during Ncore recovery read. Due to UECC | High | Low | PM1653 PM1653_TCG | Command Functionality | On specific samples, Both Clean & UECC on different map unit of the same page | When Clean and UECC happens on different map units with in the same page, the sector bitmap passed become 0 leading to hang during DMA of Ncore recovery | We are keeping a backup of original DMA bitmap now before proceeding with Clean Policy execution and Restoring the DMA bitmap before NCore Recovery execution
AWRGX-3551 | Defect | Fix Key manager issue | High | Low | PM1653_TCG | Feature | TCG_BRINGUP_ENCRYPTION_HARDWARE was reported after power cycle. | During open the drive, Fcore has to set up the key value to the HW registers. Fcore thought that the setting was completed without checking the ack of the HW, but in very rare cases, the setting could not be set properly. | Added code to check the ack of the HW.
AWRGX-3893 | Defect | To avoid INVALID_LPNs in PLP Sequence (with WriteStream command) | High | Low | PM1653 PM1653_TCG | Command Functionality | WRITE LONG command with POR | When writing using all stream IDs, a situation occurs where unnecessary INVALID LPNs are flushed due to a lack of resources. In a PLP situation, too many invalid LPNs are processed, causing buffer corruption and data abort. | 1. If a lot of write stream cmd using stream id comes in, flush only when necessary. 2. Even if flush occurs, dummy data used for flush in a PLP situation should not be processed during PLP.
AWRGX-3874 | Defect | Check and update Max EC of FlashSubSystem after every Erase done | Low | Low | PM1653 PM1653_TCG | Feature | Read SMART data for checking max EC count | Max Erase Count is set only after Open | Check and update Max Erase Count after every Erase.
AWRGX-3916 | Defect | Protected Mode - Async DMA Unmapped read bug fix | High | Low | PM1653 PM1653_TCG | Functionality | Data abort happend when Async DMA operation happened during Protected mode | When DMA Interrupt handler working in Protected mode, IOService use the object in BufferingIOService object | Use only on object in both IOService and BufferingIOService
AWRGX-3764 | Defect | SLC OverProgram for RGX | Medium | Low | PM1653 PM1653_TCG | Functionality | SecureArea READ and WRITE and then scan during open sequence | SLC Overprogram Invalidate function is disabled | Enable the invalidation code for previous sections when new section is written.
AWRGX-3941 | Defect | Fix DRAM UECC issue | High | Low | PM1653 PM1653_TCG | Functionality | UNMAP operation was performed after M2M download | ARM core can cache operation with uninitialized DRAM area during UNMAP operation. | Initialize Unused DRAM area with some pattern in both M2M and BootROM DNLD case.
AWRGX-3982 | Defect | Ncore queue manager queue separation | High | Low | PM1653 PM1653_TCG | Functionality | Heavy IO commands | If SQ was full, urgent and normal queue jobs can be corrupted from NQ manager. | Fcore job queue was separated like NQ manager.
AWRGX-3530 | Defect | Check completion queue status from Ncore queue manager | High | Low | PM1653 PM1653_TCG | Functionality | Heavy IO commands | FW did not check completion queue full status | Before adding new completion job, FW check completion queue status.
AWRGX-3994 | Defect | NAND operation was not resumed | High | Low | PM1653 PM1653_TCG | Functionality | Mixed IO test with fault injection | When the NAND operation is suspended, a bitmap is checked for resuming, but during the execution of defensive code, it may incorrectly clear the bitmap. | Modify the code so that the NAND operation to be resumed is not cleared even after performing defensive code execution.
AWRGX-3511 | Defect | Apply wrong NAND read level | Low | Low | PM1653 PM1653_TCG | Functionality | Mixed IO test with fault injection | When performing FW recovery code, the registered NAND read level is applied to different channels and banks, resulting in defects. | The NAND read level found by the FW recovery code has been modified to apply only to the relevant block.
AWRGX-2855 | Defect | Mis-handling for meta erase failure | High | Low | PM1653 PM1653_TCG | Functionality | Fault injection with erase verify level change | Error bitmap was set abnormally when erase fail was occurred | Change the sequence of setting the error bitmap when an Erase fail occurs.
AWRGX-4006 | Story | Reduce FlashOp queue size | High | Low | PM1653 PM1653_TCG | Functionality | - | - | TCM is not enough to increase Fcore job queue size. So the queue size was decreased to 4 from 5.
AWRGX-4007 | Defect | UECC was occurred during SANITIZE command | High | Low | PM1653 PM1653_TCG | Functionality | Send SANITIZE command after fault injection test | If the block being executed by P3 pattern write is registered with the wear leveler, an over program may occur. | Add a conditional statement to check the status of the block before performing P3 pattern write
RGXAS-228 | Story | Report temperature in sense data for generic build | Low | Low | PM1653 PM1653_TCG | Feature | - | Customer request that host can read temperature during FORMAT operation | Host can read the temperature value from the response data of REQUEST SENSE command
RGX-3321 | Defect | RGX fix enable - Prefetch Abort (AID=0x113) | High | Low | PM1653 PM1653_TCG | Functionality | A device was heated up until it crossed the first temperature management threshold. This triggered the establishment of a temperature warning IE (informational exception). At some later time, the device cooled off enough to trigger the cancellation of the temperature warning IE. Execution of the cancellation firmware path lead to a FW assert. | For firmware that supports independent IE (informational exception) reporting per initiator, the code path that cancels an IE did not properly handle the case where the IE was being canceled for all initiators. Improper array index usage in this path resulted in an out-of-bounds array access. Depending on the contents of the out-of-bounds memory being accessed, a FW assert may occur. | The firmware code path that cancels an IE (informational exception) now properly handles the case where the IE is being canceled for all initiators. The IE cancellation processing now accounts for all initiators independently.
RGX-3318 | Defect | Fix for Abort task on prior TMF | High | Low | PM1653 PM1653_TCG | Command Functionality | Disconnect Tx/Rx to Port 0/1 at the same time. | ABORT TASK did not distinguish between command and TMF when aborting bus transactions. OK to abort matching command-generated bus transactions, not OK to abort matching TMF-generated bus transactions. | Update ABORT TASK to make the distinction between TMF and command.
RGX-3309 / RGX-3310 | Defect | Device failed in RAID card during link reset test | High | Low | PM1653 PM1653_TCG | Error Recovery | 1. Create RAID 1 VD with 2 PM1653 samples 2. Run io with the new VD (--numjobs=4 --rw=randrw --direct=1 --ioengine=libaio --bs=4k --iodepth=64 --runtime=172800 --rwmixread=70) 3. Do link reset test with storelibtest for one of two raid members drive. (period: 25s , cycle: 500) -&gt; drive failed at some loops | Upon aggressive link reset, Receive data path gets corrupted as a result Receive path detects an invalid data frame there by holds the hw modules that opens a connection. This condition must be detected in FW to reset Receive data path. | Apply WA to detect this corruption upon connect loss and reset Receive data path
RGX-3298 | Defect | Assert failure during LinkDown stress tests | High | Low | PM1653 PM1653_TCG | Error Recovery | IO's mixed with frequent link resets | Upon handling a received frame truncated due to link down event, on some corner cases there may be some residual pending request from receive path to other modules, which will be dropped by H/W, So FW shouldn't flag this as a ASSERT Situation | FW will not ASSERT for residual pending request from receive data path upon receive data path corruption handling.
RGX-3299 | Defect | Assert failure when running "SanBlaze RGX WriteVerify Regression 72hrs " | High | Low | PM1653 PM1653_TCG | Command Functionality | SanBlaze RGX WriteVerify Regression 72hrs | When a status frame transmission incurs an ACK/NAK timeout, per T10 the drive must retry the transmission at least one additional time. Samsung drives will retry once. If the drive incurs the same error twice for the same status frame, the drive is supposed to abort the command and make no further attempts to transmit status. On this failure corner case, FW tries to transmit the frame more than 2 times. This leads to an ASSERT | FW will not do any status retry after retry limit exceeded
RGX-3301 | Defect | Invalid unmap range when performing change definition | Blocker | High | PM1653 PM1653_TCG | FW Assert | Change OP7 to OP28 by using Generic change definition command | Start Lba for Unmap API is suppose to be OP28 not OP7 capacity. | During changing capacity from OP7 to OP28, passed OP28 capacity as start Lba to unmap API instead of OP7 capacity
RGXAS-210 | Story | Allow DNLD_CASE=6 in build string |  | Low | PM1653 PM1653_TCG |  |  |  | fix makefile in order to use DNLD_CASE=6
RGXA-142 | Defect | During deferred fw activation, Start Stop Unit Command Timeout | Medium | Low | PM1653 PM1653_TCG |  | Deferred FW activation by START AND STOP command | When attempting to perform deferred FW activation using the START AND STOP command during new FW bring up, the Mgmt core active counter is reset to 0, causing the command processing to proceed in idle mode and resulting in a timeout | Check previous condition of START STOP UNIT command and set mgmtCoreActiveCounter when resume START STOP UNIT command.
RGX-3269 | Defect | Unexpected Overlapped Commands Attempted ASC/ASCQ = 0x4e00 | Medium | Low | PM1653 PM1653_TCG | Unexpected Check Condition | After device power-on, host issues the first command to the device followed by a hard reset to the device, within a very narrow timing window. Later, a false tag overlap error is reported by the device, for a command that has the same tag value as the first command. | When the first command after power on is received from an initiator, hardware notifies firmware (by interrupt) about the new Initiator. While this interrupt is pending, it gates certain hardware operations associated with new command processing. Hardware will neither add the command tag to the target’s tag table, nor inform firmware about the new command’s arrival. After firmware handles and clears the new initiator interrupt, hardware will proceed to process the new command normally. If a hard reset is issued by the host before firmware has serviced the new initiator interrupt, firmware will service the hard reset interrupt first because it has higher priority. As a part of processing the hard reset, firmware resets the receive buffer (which holds the pending command frame), thus deleting the command frame. Once the hard reset interrupt handling is complete, firmware will then handle and clear the new initiator interrupt, and this then allows hardware to add the new command’s tag to the tag table. This leads to the problem situation wherein the command’s tag was added to the tag table but its associated command frame was lost. The tag remains in the tag table after the hard reset when it should have been deleted. This eventually causes an unexpected tag overlap when the host reuses the tag. | On the failure situation fw must handle pending interrupt regarding new initiator before resetting receive buffer
RGX-3268 | Defect | Data path error (0B/41/00/06) reported on Read, following Format Unit and unaligned Write | High | Low | PM1653 PM1653_TCG |  | 1) Issue FORMAT UNIT command with FFMT=0 to the drive. 2) After FORMAT UNIT completion, issue WRITE command at LBA that is not 4K aligned and is near the upper end of the formatted capacity. 3) A subsequent READ command to the same (upper) LBA range then fails with a data path error (0B/41/00/06). | The firmware's FORMAT UNIT command handling did not include an explicit NAND flush operation at the end of the pack write. Therefore, when the drive reported good status for the FORMAT UNIT, some unflushed data remained in the drive's internal write buffers, for LBAs near the upper end of the drive's capacity. If an unaligned Write command is then processed (requiring a partial page NAND write) that touches the unflushed LBA range, the drive's internal buffers are left in a state that can cause unexpected data path errors (0B/41/00/06) on Reads to that range. | During FORMAT UNIT command processing, if pack write is required, then after the pack write, firmware now executes an explicit flush operation to ensure all data is written to NAND, before format completion is reported to the host.
RGX-3279 | Defect | [24G] Device Internal failure when running WritesameWithUnmap Stress Regression | High | Low | PM1653 PM1653_TCG | FW Assert | Resets WritesameWithUnmap Regression | When a WRITE SAME (NDOB=1) command was received at 24 Gbps, there was a FW issue that caused a connection to be opened by target at 1.5 Gbps (instead of 24 G) to send the response frame for the command. If, in the same 1.5 G connection, host sends a new command (at 1,5 Gbps), this new command will be processed with rate matching enabled. An assert will be seen since the device does not support rate matching on a link whose negotiated link rate is 24 G. | Make sure on Write same NDOB case, Response is send at proper connection rate
RGX-3261 | Defect | Unexpected sense data on link glitch testing | High | Low | PM1653 PM1653_TCG |  | High R/W IO with injected link glitches | When Link is unstable some of h/w validation registers gets corrupted leading to Receive module getting stuck. The current Receive path failure detection path on some cases mis-detects corruption and discard certain good frames leading to Data Offset error (for Write cases) / IRTO. | Receive path failure detection path has been modified to ensure that there will no mis-detection of Receive path module corruption
RGXAS-139 | Story | Bug fix in Cap check retry | Medium | Low | PM1653 PM1653_TCG |  | - | - | Modified the code to always update the GP data before checking the cap status.
RGX-3236 | Defect | Date Offset Error (0x4b 0x5) during IO mixed with Aborts | Medium | Low | PM1653 PM1653_TCG |  | IO mixed with aborts and link glitches | When the link is unstable a frame may be ACK'd by HW but FW may incorrectly determine there is an issue with the frame. This is due to a FW bug when attempting to validate the frame while HW is updating received path HW modules. | FW ensures that the receive path h/w module is in static state before starting frame validation
RGX-3225 | Defect | FW takes longer than intended waiting for dumps to save | High | Low | PM1653 PM1653_TCG | Other | Dump trigger testing | 3 second timeout for command-triggered debug dump was too short. | Increased timeout to 5 seconds.
RGX-3220 | Defect | Clean up stale WRT during Writesame abort | High | Low | PM1653 PM1653_TCG | FW Assert | Host issues WRITE SAME command with NDOB=0 and UNMAP=1, followed by TMF or LU reset. In rare instances, assert failure may occur in this scenario. | The WRITE SAME command abort handling code path did not fully clean up state of hardware block used for WRITE SAME. | Properly clean up hardware state during WRITE SAME command abort processing.
RGX-3219 | Defect | Unit Attention for high temperature limit exceeded is not reported when MRIE is set to 2 | Medium | Low | PM1653 PM1653_TCG |  | With MRIE (Method of Reporting Informational Exceptions) set to 2 in mode page 1Ch, if a high temperature limit exceeded event was detected by the device, this issue would prevent the proper unit attention status (06/0B/0A/00 or 06/0B/0C/00) from being reported to the host. | Firmware's internal unit attention sense code table was missing entries for sense codes 06/0B/0A/00 and 06/0B/0C/00. | Update internal unit attention sense code table to allow reporting of high temperature limit exceeded event unit attention status, when MRIE is set to 2 in mode page 1Ch.
RGX-3186 | Defect | Provisioning status of Get Lba Status is not invalid | Low | High | PM1653 PM1653_TCG |  | Fail Scenario 1. Write Command (LBA: 0x37E1FFFFF, blockCount: 1) 2. GetLBAStatus (LBA: 0x37E1FFFF8, scanLength: 0x18) 3. provisioning status value is not valid (Expect = 0, Actual = 2) 0: mapped, 1: anchored Failure reason When building the LBA Status Descriptor, the process is wrong when numPages-1 == currentBit. In RFX, 'offset the start point based on LPN' does not exceed 3, so we were able to represent all statuses in 8 digits. However, in Rhino, the 'offset start point based on LPN' exists up to 15, so it can not represent all status in 8 digits. | Internal buffer size was wrong. | Increase internal buffer size.
RGX-3145 | Defect | Phy test failure | Medium | High | PM1653 PM1653_TCG |  | Internal phy test was failed | 1) Tx training sequence was wrong after link reset. 2) Phy test parameters were not set correctly. | Disable_tx_training bit is 0(enable) when normal case or after bring up. For some OEM, this bit should be kept because their host system doesn't want to be enabled during Phy test (Tx training between the host and device can be skipped).
RGX-3056 | Defect | Log Select: Bit fields incorrect in sense data | Low | Low | PM1653 PM1653_TCG | Command Functionality | When LOG SELECT command was failed, response data was wrong. | Issue Log select for non-changeable parameter fields with 0 in page field of CDB and providing page number in parameter list. | Log select sense failures did not handle correct bit fields for pages passed in its parameters
RGX-3116 | Defect | Assert during SanBlaze Resets Writesame With Unmap Regression | High | Low | PM1653 PM1653_TCG | FW Assert | Resets mixed with WriteSame WithUnmap bit set | When WRITE SAME with NDOB=1 used, there is no host transfer for getting write same data. When there is host transfer then h/w will setup an internal configuration for the command to send the response. But in such cases when there is no host transfer then this configuration setup has to be done by f/w. If the command was successful then the configuration entry will be used for sending a response and will be recycled automatically on command completion. But in the case when command got aborted and will be abruptly terminated, then this entry which was created by f/w is left stale accidentally. | F/w change is added in WriteSame command handler to cleanup left over configuration entry (as explained in Root Cause ) if left stale when the handler state indicates that it got aborted abruptly leaving the stale entry behind.
RGX-3109 | Defect | Write Streams not detected properly in 4K Host Block size | Low | Low | PM1653 PM1653_TCG | Performance | Format drive to 4K Host Block size and run Dual Port Sequential Write 128KB and above. | Write Stream detection incorrect for 4K Host Block Size | Fix Write Stream detection for 4K Host Block Size
RGX-3052 | Defect | Device failed for assert during Target Reset testing | High | Low | PM1653 PM1653_TCG | FW Assert | Inject Resets for over 24 hrs Drive reports not ready | When handling a specific type of SAS bus exception, f/w improperly/erroneously cleared bits in a TX path h/w configuration register. This register should be programmed only at power on, and not subsequently modified. These configuration bits control how the TX path h/w processes certain OPEN REJECT primitives when they're received. As a result of the erroneous reprogramming, the h/w no longer functioned correctly when processing a subsequent IT nexus loss, f/w detected this condition, and a self-initiated reset was required to resolve the situation. The TX path h/w had to be in a very specific state to make the target branch into the incorrectly written code. A previous bug fix applied the necessary correction to the SAS exception code path, but no provision was made to correct a corrupted register after a f/w download. | Firmware download was enhanced to detect and correct a corrupted TX path configuration register, the corruption having occurred before the download.
RGX-3094 | Defect | Device reports 04/29/04/00 during nexus loss and power cycle tests | High | High | PM1653 PM1653_TCG | FW Assert | Device set as dual port. One port is inducing power cycle ( which will affect entire device ) with Test Unit ready, and another port is issues Write16 with Jammer which remove Open Accept Primitive | When nexus loss occurs, Link device does open frame retries for a period of time and then stops, next it will report that it is unable to connect. Firmware needs to wait for all of these retries to complete to confirm that there was a nexus loss event because it’s possible that one of these retries successfully opened a connection, in which case there is no nexus loss. In the failing case, firmware did not wait long enough which resulted in the assert. | After Power on reset, load the nexus loss timer for port 0 to ensure firmware waits minimum time and not take action prematurely
RGX-3024 | Defect | Incorrect field pointer information in sense code when log select parameter data is not valid | High | Low | PM1653 PM1653_TCG |  | 1. Issue Log Select to Log page 0xE with incorrect data in bit 0 byte 13. 2. Drive will respond with byte 60 bit 7 in Sense Key Specific information. | Sense fields are not updated correctly for log pages when parameter data is incorrect during log select. | Fixed sense field information for log pages 0xE, 0x0, and 0xD and 0xFF
RGX-3010 | Defect | Fine tune for 128K Seq Read | Medium | Medium | PM1653 PM1653_TCG | Performance | Proactively updated sequential read algorithm to improve performance for Seq Read 128 K QD 5 ,6, 7 | Found some corner cases where read ahead optimizations actually have side effect on 128K seq read QD 5,6,7. Disabled read ahead for those workloads. | Fine tuned performance for the following work loads: 128K Seq Read QD 5, 6, 7