## Cover
PM1743 Generic

## Summary
1) Affected Product
Model | Formfactor | Samsung part number | FW naming rule
PM1743 | 2.5" | MZWLO1T9HCJR-00A07 | OPPAxB5Q ( x = version)
MZWLO3T8HCLS-00A07
MZWLO7T6HBLA-00A07
MZWLO15THBLA-00A07
PM1743 | E3.S (Non-China Ass'y site) | MZ3LO1T9HCJR-00A07
MZ3LO3T8HCJR-00A07
MZ3LO7T6HBLT-00A07
MZ3LO15THBLA-00A07
| E3.S (All Ass'y site) | MZ3LO1T9HCJR-00B07
MZ3LO3T8HCJR-00B07
MZ3LO7T6HBLT-00B07
MZ3LO15THBLA-00B07
2) FW History
FW name | FCN (month) | FW internal approval (month) | Applicate as shipping FW | Comment | FCN# | Samsung Internal Key
OPPA0B5Q | 1st CS | 2023-01-10 | 2023-01-08
OPPA2B5Q | 2023-03-27 | 2023-03-15 | 2023-05-08 | Errata http://edm2.sec.samsung.net/cc/link/verLink/167850300425904375/2, http://edm2.sec.samsung.net/cc/link/verLink/167350801888504877/10 | FCN2023032801 | SEPM1743-2538
OPPA3B5Q | 2023-07-05 | 2023-06-29 | 2023-07-07 | POR(Power on reset) or NSSR (NVMe subsystem Reset) is required. FW downgrade is not possible. U.2: MP, E3.S: CS sample status->MP (9/12th) | FCN2023070401 | SEPM1743-2592
OPPA4B5Q | 2023-09-13 | 2023-09-06 | TBD (Expected ASAP) | CRD enable, Set Feature Support (TTR) (MP Candidate) This FW could be applied as shipping FW ASAP, expected within Oct. | FCN2023091202 | SEPM1743-2728
3) Further Notification
Need POR(Power on reset) or NSSR(NVMe subsystem Reset) after FW update to OPPA3B5Q
FW(OPPA3B5Q) update is required POR(Power on reset) or NSSR(NVMe subsystem Reset) because of dual port support.
FW downgrade limitation from OPPA3B5Q~ to the previous version (OPPA2B5Q or OPPA0B5Q)
After updating OPPA3B5Q FW, previous FW can not be backed up , Downgrade FW is not possible.
Label | No change
* Please be informed that, if we do not receive any feedback ASAP, we will consider this FCN to be accepted by the customer.
* The date of the implementation on Samsung manufacturing (as shipping FW) could be changed without notice.

## OPPA4B5Q
# | JIRA_ID | ISSUE_TYPE | SUMMARY | SEVERITY | LIKELIHOOD | FAILURE_SCENARIO | ROOT_CAUSE | FIRMWARE_CHANGES
1 | ELAN-5141 | FW Improvement | Missing device in VROC after hotplug due to Namespace Not Ready | Medium | Medium | VROC RAID Rebuild after hotplug w/ TTR ON | With TTR disabled, OS tries for multiple times gets Namespace Not ready errors and has a timeout. CRD change to add a delay before retrying works out. | Enable CRD feature
2 | ELANS-9746 | FW Improvement | Add Set TTR Mode to General Vendor Specific Command | Medium | Medium | Device missing after hot plug | Host does not expect to return "Namespace Not Ready" for IO Command | It provides Vendor specific command so that the host can turn on/off the TTR function.
3 | ELANS-9752 SEBM1743-68 | FW Improvement | Improve QoS with x2 lane at port0 | Medium | High | Issue random write commands only to Port0 when it is detected as a dual port | FW controls write command latency wrongly. | FW is modified to distribute DMA bandwidth after checking IO status for each port in dual port state.
4 | ELAN-5274 | Bug Fix | When changing security type, modelNum is not saved to EEPROM | Low | Low | When changing security type from TCG to NonSED, model id of VPD table is not updated | When changing the security type, the modelNumber and SSID are saved to the device. But, when saving VPD table to EEPROM, it is saved with previous modelNum. | FW update model number of VPD table when changing security type from TCG to NonSED.
5 | ELAN-5288 | Bug Fix | Reset Completion PI & CI value in LFU | High | Low | When download dual port FW on single port FW, device get into crash recovery state. So, crash dump is created. | HW config is different between single port and dual port. | When booting to a new FW, check the SFR setting and update it to dual port configuration.
6 | ELAN-5116 | Bug Fix | Command timeout after port level reset during firmware activation | High | Low | Inject any port level reset ( Function Level Reset / Controller Reset / HOT Reset / PERST ) in the middle of FW commit command with commit action 3 Issue Identify Controller command - results in timeout | When Reset is received during processing of FW commit command, it is expected to abort the pending FW commit command. In the case of Single port, the port level reset does not need to check the other port status. However, in the case of dual port, reset handling needs to drop the completion of the pending FW commit command. For dual port configuration, device did not abort pending Firmware commit command as part of Reset handling when the other port was active ( CC.EN=1 ). This caused the device to incorrectly post the command completion for Firmware commit, Commit Action (CA) 3. This results in mismatch in Submission Queue (SQ) and Completion Queue (CQ) entries which prevents drive from fetching the new command from SQ and hence the timeout of next command after the reset. This incorrect handling is applicable only for port level resets ( Function Level Reset / Controller Reset / HOT Reset / PERST ) because Subsystem level reset like NSSR shall reset both controllers and this handling is already done properly. | Abort the completion of the firmware commit command ( CA : 3 )
7 | ELAN-5063 | Bug Fix | AER did not triggered after preempt, when both the host IDs are 0 | Medium | Low | 1. Dual Port 2. Set CTRL #1's host id as 0 3. Set CTRL #2's host id as 0 4. Reservation Register key 4 in CTRL #1 CPTPL 3 5. Reservation Register key 4 in CTRL #2 CPTPL 3 6. Reservation Acquire RTYPE 5 in CTRL #2 (Try with RTYPE 6 also) 7. Reservation Preempt RTYPE 1 prkey 4 in CTRL #2 8. Check that AEN is triggered or not for reservation preempt 9. Check that Log page is updated or not ((Log Identifier 80h) | Host ID 0 is a unique host by NVMe Spec definition per controller. Host ID 0 was incorrectly treated as the same Host, but should be unique. | Host ID 0 is by definition a unique host, check and treat Host ID 0 as unique.
8 | ELAN-4989 | Bug Fix | AER for critical smart warning not sent under certain conditions | High | Low | ASYNC Error handling test with following steps: 1. Get Features (Current) with specifying Feature 0x04 (Temperature Threshold). 2. Returned CQE Word0 = 0x00000159, which is to be expected. Identify Controller (WCTEMP) Warning Composite Temp Threshold: 0x159 3. Set Features specifying Temp Threshold 0x04 with Dword11 set to 0x00000120 (set Overtemp threshold to 0x120 for Composite Temperature) 4. Immediately after that command, an ASYNC event indicating overtemp was received. Event type Smart Health, Async event information indicates Temp Threshold. 5. Get Features (current) specifying Feature 0x0B (Asynchronous Event Configuration) CQE Word0 == 0x0000041F 6. Set Features (current) specifying Feature 0x0B (Asynchronous Event Configuration) DWORD11 == 0x0000041D : this turns off ASYNC notifications for temp threshold 7. Get log page for SMART Health data, DWORD10 bit 15 == 0 : Retain ASYNC Event set to 0, CLEAR the ASYNC event 8. Send ASYNC command back to NVMe device (opcode 0x0C) 9. Start a 1 hour timer on the host 10. After 1 hour run set features specifying feature 0x0B with DWORD11 == 0x0000041F : turn ON ASYNC notification for temp threshold At this point in time, another ASYNC event was expected indicating Overtemp threshold, but not observed. | For critical warning AERs, if AER condition is met when AER is disabled, then drive does not send AER when AER is enabled. | Made firmware changes to check if the condition for sending AER is met when it is enabled and send AER if it is.
9 | ELAN-5159 | Bug Fix | Invalid SSID - A801 instead of FEFE | Medium | High | Drive will not be visible on some system and "Invalid SSID" error message is shown in "showalert". | FW should program PCIe Subsystem ID (SSID) to the non-volatile area (SNOR) after detecting form factor and density in the Samsung factory process. However FW missed density detecting step, so its SSID was written into SNOR with default value not customer specific value. Once it was written into SNOR during factory process, its value is retained across power cycles / FW updates | If device shows incorrect SSID during FW activation, FW writes correct SSID into SNOR. It is happened only once in an affected SSD.
10 | ELAN-4756 | Bug Fix | ELAN FIO LBAF1 (DIX) 128k Seq Read 17% worse than for LBAF0 | Medium | Medium | Perf drop in reads for LBAF1 | Multiple DMA request feature is disabled due to lack of error handling on it | After error handling on Multiple DMA request feature is reinforced multiple DMA request is enabled
11 | ELAN-4955 | Bug Fix | During QD1 IO evaluation, performance is measured low when the interval between commands exceeds 500 ms. | High | Low | Run QD1 IO test and keep command interval more than 500ms | Device enter low power state and it takes time when it exit from low power state. | 1) Optimize code to reduce execution time when exiting low power mode. 2) Move low power exit code to TCM.
12 | ELAN-5041 | Bug Fix | Make device returns to BootROM when Secure boot fails due to OTP malfunction. | Medium | Medium | Device does not return to BootROM when OTP HW does not work properly | FW uses HW counter to check timeout but it was disabled | Enable CPU clock counter to check timeout condition.
13 | ELAN-5136 | Bug Fix | Identify command failed with invalid field in the command for CNS:0x16 when issued from sideband | Medium | Low | Test steps: Issue identify command with CNS:16h(Namespace Granularity List), Data length:4096 from sideband SMBUS. Seeing failure with Invalid field in the command. | For Identify command (CNS 16h) via Out-of-Band, the expected data transfer size is not set, so the default value 0 is used, failing data validation. | Set correct data transfer size for CNS K13 Also set data transfer size for CNS: 0x04, 0x05, 0x06, 0x07, 0x1a, 0x1b and 0x1c
14 | ELANS-9646 | FW Improvement | Check if it is valid state before creating namespace. FW should not create namespace when SMBR is enabled and LBA type is different. | Low | Low | 1. the NamespaceID column value of the MBRControlObj is 0xFFFF_FFFF 2. the Enabled column value of the MBRControlObj is TRUE 3. the Select (SEL) field of a Namespace Management command is Create and specifies an LBA Format which is different from any existing namespace | According to "TCG Storage ShadowMBR for Multiple Namespaces v1.0", if the NamespaceID value is 0xFFFF_FFFF and MBRControl is True, the LBA format of all namespaces should be the same. | Modified to check the SMBR status of the TCG when executing the Create Namespace command.
15 | ELANS-9264 | FW Improvement | Added a path to return to BootROM when ARM exception occurs in Bootloader | Medium | Low | Hang in Bootloader when ARM exception occurs in Bootloader | Return code is not implemented. | Added a path to return to BootROM when ARM exception occurs in Bootloader
16 | ELAN-5067 | Bug Fix | Reservation Release Cmd Failed in Reservation Conflict (0x83) | Medium | Low | Reservation release command with various CRKEY/HKEY combinations | The FW compares CRKEY with HKEY even when Host is not a reservation holder. | For reservation release command compare CRKEY with HKEY only if Host is a reservation holder. if CRKEY != HKEY then return reservation conflict else return success.
17 | AWSECURITY-4614 | Bug Fix | If the MBRControlDone is changed at device open, the security meta is also changed. | Low | Low | 1. Set ProgrammaticResetEnable true in TperInfo table 2. Set DoneOnReset true in MBRControl table 3. TPerReset | MBRDone should be set after reset due to DoneOnReset of MBRControl table, but it is not set because meta update is missing. | Modified to update meta when MBRDone is changed
18 | AWSECURITY-4621 | Bug Fix | If SUM RangeStartLengthPolicy = 1, generate MEK in CNL Assign method | Low | Low | The RangeStartLengthPolicy value is 1 in the LockingInfo table, and the Assign method that sets the AssignToSUMRange parameter to true is performed in the Namespace Global Range. | According to 4.5.2.1.2(b) of "TCG Storage Feature Set: Configurable Locking for NVMe Namesspaces and SCSI LUNs v1.02," MEK was deleted and regeneration was required, but it was omitted. | Add logic to generate MEK
19 | AWSECURITY-4604 | Bug Fix | Fix the ByteTable payload shrinking logic | Low | Low | Perform Set Method on ByteTable for data with a size of less than 4. | If data of less than 4 sizes is set in ByteTable, the context and size of the payload are not analyzed well. | Add logic that can handle less than 4 sizes

## OPPA3B5Q
JIRA_ID | ISSUE_TYPE | SUMMARY | SEVERITY | LIKELIHOOD | FAILURE_SCENARIO | ROOT_CAUSE | FIRMWARE_CHANGES
N/A | Improvement | Dual port support | N/A | N/A | N/A | The OPPA2B5Q FW supports Single Port only. | The OPPA3B5Q FW newly released support Dual x2 or Single x4 depending on DualPortEn# control signal.
N/A | Improvement | SRIS support without reset | N/A | N/A | N/A | Due to HW limitation, LFU was not supported in SRIS mode. Therefore, we guided to give a reset or power cycle for FW update in SRIS mode. | We have changed the LFU implementation to work around the HW limitation. So, the LFU is supported regardless of the clocking mode (SRIS/CR).
N/A | Improvement | LED in IDLE default change | N/A | N/A | N/A | LED of previous PM1743 with FW OPPA2B5Q is turned off during IDLE according to the OCP 2.0 specification. | Due to the customer request to follow previous products(PM1733 and PM1733a), the behavior of LED will be modified that it will be on during IDLE time. In addition, the requirement IDs of OCP Spec (FF8639-3, FF8639-4) are included in Unsupported Requirements (log identifier C5h).

## OPPA2B5Q
JIRA_ID | ISSUE_TYPE | SUMMARY | SEVERITY | LIKELIHOOD | DEFECT | FAILURE_SCENARIO | ROOT_CAUSE | FIRMWARE_CHANGES
ELANS-9232 | Defect | IDLE LED | Medium | High | Command Functionality | NA | NA | Due to OCP spec, U.2 LED is off state during idle mode, but it is different with customer's expectation. We provide VU command to change U.2 LED operation according to customer's request.
ELANS-9350 | Defect | SRIS support | Medium | High | Other | NA | NA | SRIS feature is enabled. But it has limitation of LFU. So the firmware commit action must be requested only for 0x1 with NSSR or POR.

## Errata
JIRA_ID | SUMMARY | SEVERITY | LIKELIHOOD | FAILURE_SCENARIO | ROOT_CAUSE | FIRMWARE_CHANGES | Comment
http://edm2.sec.samsung.net/cc/link/verLink/167350801888504877/10 | Nagative test fail for Fused Operation | Low | Low | If a negative test for fused operation with comapre and read operation is issued to the device, deviece can't handle the error case and fails to operate. | There is no error case handling code for fused operation. The device only considers the correct fused command sequence (compare and write). | It will be fixed
http://edm2.sec.samsung.net/cc/link/verLink/167350801888504877/10 | Reset handling fail in flush handling | High | Low | When device sends read requests to the host and if there is no response from the host for a while, device flushes the requests internally to avoid internal hand situation. When this flush sequence is triggered during device is trying to read "write command date" from host, the DMA operation should be aborted but there is a flow problem in the processing of handling the aborting. | Internally, DMA operation is not aborted successfully. Samsung is anlayzing what kind of pre condition this issue can occur. This issue is expected to occur with very low percentage. | It will be fixed
ELAN-5141 | CommandRetryDelay (CRD) Support https://edm2.sec.samsung.net/cc/link/verLink/169335322340704422/2 | N/A | N/A |  |  |  | Host setting could be required as below, Linux OS (kernel version 5.1 and up) handles sending of the Feature ID (16h) with the ACRE bit set, as soon as CSTS.RDY is done. If, the Linux Kernel version is below 5.1, the host would have to explicitly send the FID 16h as soon as CSTS.RDY is set by the drive.
ELANS-9746 (TTR) LED | General Vendor Specific Command 1. TTR On/Off 2. LED On/Off |  |  | Opcode : F4h Command Dword10 (SubOpCode) Set LED -1 / Set TTR - 2 Command Dword11 (Value) : ON - 0, OFF - 1 | (Example : TTR) 1. Set TTR ON # nvme admin-passthru /dev/nvme0 --opcode=0xF4 --cdw10=2 --cdw11=0 2. Set TTR OFF # nvme admin-passthru /dev/nvme0 --opcode=0xF4 --cdw10=2 --cdw11=1 | (Example : LED) 3. LED ON at Idle Mode # nvme admin-passthru /dev/nvme0 --opcode=0xF4 --cdw10=1 --cdw11=1 4. LED OFF at Idle Mode # nvme admin-passthru /dev/nvme0 --opcode=0xF4 --cdw10=1 --cdw11=0