## Cover
PM1743 Generic

## Summary
1) Affected Product
Model | Formfactor | Samsung part number | FW naming rule
PM1743 | 2.5" (Non-China Ass'y site) | MZWLO1T9HCJR-00A07 | OPPAxB5Q ( x = version)
MZWLO3T8HCLS-00A07
MZWLO7T6HBLA-00A07
MZWLO15THBLA-00A07
| 2.5" (All Ass'y site) | MZWLO1T9HCJR-00B07
MZWLO3T8HCLS-00B07
MZWLO7T6HBLA-00B07
MZWLO15THBLA-00B07
| E3.S (Non-China Ass'y site) | MZ3LO1T9HCJR-00A07
MZ3LO3T8HCJR-00A07
MZ3LO7T6HBLT-00A07
MZ3LO15THBLA-00A07
| E3.S (All Ass'y site) | MZ3LO1T9HCJR-00B07
MZ3LO3T8HCJR-00B07
MZ3LO7T6HBLT-00B07
MZ3LO15THBLA-00B07
2) FW History
FW name | FCN (month) | FW internal approval (month) | Applicate as shipping FW | Comment | FCN# | Samsung Internal Key
OPPA0B5Q | 1st CS | 2023-01-10 | 2023-01-08
OPPA2B5Q | 2023-03-27 | 2023-03-15 | 2023-05-08 | Errata http://edm2.sec.samsung.net/cc/link/verLink/167850300425904375/2, http://edm2.sec.samsung.net/cc/link/verLink/167350801888504877/10 | FCN2023032801 | SEPM1743-2538
OPPA3B5Q | 2023-07-05 | 2023-06-29 | 2023-07-07 | POR(Power on reset) or NSSR (NVMe subsystem Reset) is required. FW downgrade is not possible. U.2: MP, E3.S: CS sample status->MP (9/12th) | FCN2023070401 | SEPM1743-2592
OPPA4B5Q | 2023-09-13 | 2023-09-06 | ww2345 (11/6th~) | CRD enable, Set Feature Support (TTR) (Current MP) This FW could be applied as shipping FW ASAP, expected within Oct. | FCN2023091202 | SEPM1743-2728
OPPA5B5Q | 2023-10-16 | 2023-10-10 | Skip | Only for Phy related issued customer, first.
OPPA6B5Q | 2024-03-15 | 2024-02-24 | TBD (After 2024 May~) | Smbus FW download | FCN2024031501 | SEPM1743-2801
* Please be informed that, if we do not receive any feedback within a month, we will consider this FCN to be accepted by the customer.
* The date of the implementation on Samsung manufacturing (as shipping FW) could be changed without notice.
* All items are accumulated on the latest FW, if there's no any mention of exculsion.
3) Further Notification
Label | No change
Need POR(Power on reset) or NSSR(NVMe subsystem Reset) after FW update to OPPA3B5Q
FW(OPPA3B5Q) update is required POR(Power on reset) or NSSR(NVMe subsystem Reset) because of dual port support.
FW downgrade limitation from OPPA3B5Q~ to the previous version (OPPA2B5Q or OPPA0B5Q)
After updating OPPA3B5Q FW, previous FW can not be backed up , Downgrade FW is not possible.

## OPPA6B5Q
# | JIRA_ID | ISSUE_TYPE | SUMMARY | SEVERITY | LIKELIHOOD | Defect | FAILURE_SCENARIO | ROOT_CAUSE | FIRMWARE_CHANGES
1 | ELAN-5695 | Defect | Drive in bootROM/ERRORMOD mode after dropping offline during NSSR on one port + system power cycle | High | Medium | Reset functionality | During POSAT Oakgate test run drive failed and fell offline during "8k size block aligned - 100% SGL - NSSR every 3 minutes on one port" testcase. | When Pfcore is performing the DSM command, Mgcore disables the IPC_OE HW through close FTL IPC without checking the status of Pfcore. After that, when the Pfcore accesses the IPC_OE HW while executing the DSM, the bus hang occurs. Mgcore does not wait for the fcore halt because it does not clear the Pfcore halt signature that is written during the previous NSSR execution. | Clear PFcore halt signature on bring up sequence after NSSR.
2 | ELAN-5717 | Defect | Modify the corner case that is shown as an invalid value in the PCIe config space when PERST occurs during FW activation | Medium | Low | PCIe | 1. Trigger FW commit 2. Trigger PERST 3. PCIe link speed change 4. PCIe config space has invalid values. | If the PCIe speed change happens after PERST during FW activation sequence, there is a timing that FW does not initialize the PCIe config space. | If PCIe config space initialization fails during FW activation, try again to initialize PCIe config space after PCIe speed change is completed.
3 | ELAN-5674 | Defect | Sideband GLP SMART when shutting down should not allow SMART Update | Medium | Low | FW Assert | Issue shutdown Loop the following till conditional dump triggered: issure sideband GLP smart issue abort for the above command | GLP SMART requires FTL interface update, this will not happen till after shutdown has completed | Allow the GLP SMART sideband command to complete using previously saved SMART data without waiting for shutdown to complete
4 | ELAN-5684 | Defect | Aborted sideband command may cause crash for null pointer | High | Low | FW Assert | Issue normal shutdown, the following must occur before shutdown completes send security send command abort the security send command after few seconds send another security send command wait for crash to occur | An aborted sideband command will clean up resources. In certain sideband commands that run an inband command after the shutdown completes, it will need to validate the input data. In the case of an aborted command that cleaned up these values there can be a case of a pointer to a buffer being NULL and causes a crash when referenced. | Check for null case in the buffer pointer and return internal error so command will not process.
5 | ELAN-5627 | Defect | Post firmware activation with Commit Action =1, Host-Initiated Data Generation Number is not set to 0 in log page. | Medium | High | Logging/Log Pages | 1. Issue GLP command LID = 0x07, LSP = 1 , Number of Dwords Lower (NUMDL) =127 , RAE field =0 to generate host initiated log page 2. Issue GLP command LID = 0x07, LSP = 0 , NUMDL=127 , RAE =0 to get host initiated log page 3. Issue firmware activate with AA = 1 FS= 3 4. Issue GLP command LID = 0x07, LSP = 0 , NUMDL=127 , RAE =0 to get host initiated log page 5. Test failed as the Telemetry host initiated data generation number is not 0 in LID 0x07 | The Host-Init Generation Number was not being reset for Dual port drives because command status returned for FW download with CA=1 is not SUCCESS as expected earlier. | Host-Init Generation Number is now reset when we do FW download with CA=1 (which activates FW on a reset).
6 | ELAN-5701 | Defect | When clear asynchronous event status and the type is notice, send AER completion for next pending "Asynchronous Event Information – Notice". | Low | Low | Asynchronous Event Request | 1. Host change namespace attribute 2. Device send Namespace Attribute Changed Notice 3. Host do FW commit 4. Device send Firmware Activation Starting Notice 5. Device saved Telemetry Controller-Initiated log page 6. Device send Telemetry Log Changed Notice 7. Host clear Namespace Attribute Changed Event 8. Device does not send AER completion any notice for "Firmware Activation Starting" and "Telemetry Log Changed". | When clear asynchronous event status and the type is notice, FW does not send AER completion for next pending "Asynchronous Event Information – Notice". | Check next pending "Asynchronous Event Information – Notice" on clearing asynchronous event status.
7 | ELAN-5596 | Defect | PSOD in system running VMWare ESXI 7.0.3 with MCTP over PCIe VDM enabled | High | Medium | Other | Repeated system reboot with VMWare ESXI 7.0.3 and a BMC issuing commands via MCTP over PCIe VD | Endpoint responds with Non-Fatal Error Msg to Root Complex ( RC) for a MCTP over PCIe VDM command issued while it is processing a FLR. This behavior is complaint with PCIe specification. In some systems, which expect MCTP over PCIe VDM commands to be dropped silently this could result in PSOD ( Purple Screen Of Death ) failure when Non-Fatal Error Msg is received by RC. | Prioritize disabling Non-Fatal Error reporting at the early steps of FLR handling to ensure silently dropping of MCTP over PCIe VDM commands at the earliest to minimize the possibility of sending Non-fatal Error Msg to RC.
8 | ELAN-5652 | Defect | Fix false nvme error type in case of PRPSGL Error | High | Medium | Command Functionality | TC trigger unaligned meta SGL in error injection tc but fw return to Metadata Length Error(0x10) instead of invalid field in command(0x2) So TC failed. | FW set meta data length error status code (value 0x10) in case of some SGL Segment Error. | FW change right error status code(0x2) in this case.
9 | ELANS-9933 | Story | Reduce PLP dump time | Low | Low | PLP | The PLP execution time increases by 4 msec in the worst case where the write resource of the device is 100% allocated. | Bus efficiency is reduced when multiple cores access the shared SRAM to check the PLP done status at the same time. | Change FW to prevent multiple cores from loading PLP status at the same time.
10 | ELAN-5624 | Defect | Clear AXI timeout interrupt in case AXI timeout interrupt is received during PCIe reset | Low | Low | Command Timing | Even if there is PCIe reset, FW handles host axi timeout interrupt. Unexpeced internal reset occurs one more time. | FW does not check PCIe reset status in axi timeout interrupt handler. | FW check PCIe reset status before handle axi timeout, then ignore axi timeout and clear it.
11 | ELANS-9932 | Story | Reduce reservation bringup time | Medium | Medium | Reservation | 600msec is added to rebuild the Reservation information during power on or FW activation. | In order to rebuild the Reservation information, it is necessary to check whether the hostID has been changed due to the set feature or reset. Since 130 Reservation slots are provided per namespace, an overhead is added to check the hostID as many as the number of namespaces and NVM controller supported. | Reduce the FW overhead by checking the hostID only for the created namespace and active NVM controller.
12 | ELAN-5671 | Defect | Gen5 link training is not performed normally after NSSR. | Medium | High | PCIe | After Gen5 link up, issue NSSR | PCIe phy SFRs are reset after NSSR. But Fw does not enable Gen5 link training related interrupt after NSSR. | Enable Gen5 link training related interrupt after NSSR.
13 | ELAN-5643 | Defect | Enable error interrupt after initializing the debug log module | High | Low | Interrupt manager | If an internal error occurs before the debug log module is initialized, the device is stuck. | Access debug log module without initialization and it causes NULL pointer access. | Enable error interrupt after initializing the debug log module
14 | ELAN-5342 | Defect | SMBUS FW download at 400Khz fails with NAK | Medium | High | Command Timing | Perform SMBUS FW download at 400KHz Fails with NAK | At >= 400KHz, after STOP detect, Rx buffer was filled with additional incoming bytes which resulted in processing by FW incorrectly and the NAK failure. | Flush the Rx buffer after Stop detect before entering SMBus IDLE state
15 | ELANS-9851 | Story | OCP EOL-5, Media Error Critical warning not set when available spare=0 | High | Medium | Log Page / SMART | When the device is in read only mode, Critical Warning Bit2 is not set even if the available spare is 0%. | FW does not set Critical Warning Bit2 in read only mode. | Set critical warning bit2 when avail spare reaches 0
16 | ELAN-5581 | Defect | Unexpected status 0 for Clear Reservations with unused key, expected 0x83 | High | Low | Reservation | 1. Issue a Reservation Clear/Release command with RRELA=0x1, and CRKEY=(unused reservation key). If reservations are supported, the command should complete with a Reservation Conflict status. Otherwise, the command should complete with an Invalid Command Opcode status. 2. Issue a Reservation Register command with RREGA=0x0 and NRKEY=(unused reservation key). If reservations are supported, the command should complete with a good status. Otherwise, the command should complete with an Invalid Command Opcode status. 3. Issue a Reservation Clear/Release command with RRELA=0x1, and CRKEY=(unused reservation key).If reservations are supported, the command should complete with a Reservation Conflict status. Otherwise, the command should complete with an Invalid Command Opcode status. 4. Even with CRKEY mismatch , drive returns success status , while drive is expected to return reservation conflict status. | When Host is a Registrant and we encounter a CRKEY mismatch, drive was responding to Clear Reservation command with success status. | For clear reservation command , if the host is a registrant and we fail CRKEY and Host Key not equal check, added code to respond with reservation conflict error status.
17 | ELAN-5537 | Defect | Directive Receive cmd Get Status option (Directive Operation 02h) returns incorrect stream id | High | Medium | Directive | 1. One stream is allocated per ns (NS 8ea), 2. Write the data with stream ID 1 for NS1, stream ID2 for NS2, stream ID3 for NS3. ex) fio --name=Prefill --rw=randwrite --bs=4k --ioengine=libaio --iodepth=1 --direct=1 --filename=/dev/nvme0n3 --size=128M --norandommap --randrepeat=0 --write_hint=3 3. Issue directive recevie cmd. ex) nvme dir-receive /dev/nvme0 --dir-oper=2 --dir-type=1 - n 3 -H Stream id is 3 for NS 3 is expected, but devices returns 1. | When stream is allocated to namespace, Directive Receive cmd Directive Operation=02h is not returning the correct stream id. | Fix Directive Receive cmd Directive Operation=02h to return the correct stream id when streams are allocated to namespace.
18 | ELAN-5226 | Defect | Incorrect command status detected on a Compare command fused with Write command | Low | High | Fused command | Send a Compare command with FUSE field =1 and SLBA = 1 and a Write command immediately following it with FUSE field =2 and SLBA = 0. Test expected Compare command to fail with "Invalid Field In Command" and Write Command should fail with "CMD_ABORTED_FAILED_FUSE_CMD". | Incorrect command status on LBA mismatch in FUSE command operation was set in firmware. | Updated firmware to return "Invalid Field In Command" whenever fused command LBA error is detected as per the spec.
19 | ELAN-5493 | Defect | During watchdog reset process, occured DRAM hung | High | Low | Reset | During watchdog reset process, accessed DRAM hung. | During watchdog process it access dram region | Removed dram access code during watchdog process
20 | ELAN-5351 | Defect | Change Error Code about SGL Error | Medium | Low | SGL error | In case of occcuring both Invalid SGL Length and Invalid MSGL Length Error, Change Error Code to Data SGL Length Invalid | it is not considered both SGL and Meta SGL Error case | FW fixed duplicate Error Case
21 | ELAN-5365 | Defect | SWI pending not clear at bringup | Medium | Medium | Reset | After multiple retry attempts and modification of common_dump.cmm file, was able to run the file and get the COMMON_DUMP folder populated. But immediately we encountered Bus Error. Seems like below mentioned script are looking for .bin files which are failed to be generated. - Elan_HostBusSystem_dump.cmm - Elan_MCTP_dump.cmm - Elan_PCIeLink_CFG_dump.cmm - Elan_PCIeLink_WRP_dump.cmm - Elan_PCIePhy_dump.cmm | pending interrupt is not clear at SW Reset | pending interrupt clear at LFU and Crash case
22 | ELAN-5436 | Defect | Samsung Telemetry LID D5h - Total PLP Energy | Low | Medium | Log page / Vendor specific | Total PLP energy of Bytes[0127:0120] in D5h log shows higher than max value. | FW does not update minimum and maximum value of PLP energy. | Chage fw to update minimum and maximum value of PLP energy.
23 | ELAN-5836 | Defect | Remove duplicate namespace IPC packet on reset in SR-IOV | Low | High | Namespace Info | The IPC queue is full on bring-up and the packet is not delivered correctly in SR-IOV. | Reset all internal controllers by the first PCIe reset after power on. The namespace information IPC packet is sent to the fcore to change the Time Limited Error Recovery (TLER) value because a reset has occurred in the controller. If device support multiple function, hcore send IPC packet multiple times. And it could cause the IPC queue full. It may not happens because we support 24 VF and IPC queue size is 64. | If the namespace information IPC packet transmitted to the fcore has not been executed yet, the hcore waits for the callback IPC from fcore without further IPC packet transmission. And hcore transmit the new packet when the callback is retrieved.
24 | AWSECURITY-4876 | Defect | Authority permission setting defect for range whose length is '0'. | Low | Low | Spec Violation | 1. StartSession with ADMIN1 2. Set Range 1 ~ 8 which Rangelength is '0' 3. Set Range Lock 1 ~ 8 4. EndSession 5. StartSession with ADMIN2 6. Set Range Unlock 1 ~ 8 | The permission check for the range with Length of 0 is missing. | Permission setting is added for a range whose length is 0.
25 | AWSECURITY-4826 | Feature | Improvement of PIN vulnerability in IEEE1667 TCG payload | N/A | N/A | N/A | N/A | N/A | N/A
26 | AWSECURITY-4904 | Feature | Improvement of PIN vulnerability in TCG Reactivate Method payload | N/A | N/A | N/A | N/A | N/A | N/A
27 | AWSECURITY-5001 | Defect | Modification of 'Assign method' defect | Medium | High | Command Functionality | 1. Assign Namespace NonGlobalRange with length 0 2. Read the Namespace NonGlobalRange | When the namespace NonGlobalRange is set to length 0 by Assign method, the range is not set in the TCGChecker. | modified so that Namespace NonGlobalRange with length 0 can be set in TCGChecker
28 | AWSECURITY-5167 | Defect | Change SID value state | Low | Low | Spec Violation | a. If SID != MSID b. Level0Discovery (Get Level0 Feature Info) c. Check SIDValidState (expected 1 acutal 1) d. If SID == MSID e. Level0Discovery (Get Level0 Feature Info) f. Check SIDValidState (expected 0 but acutal 1) | The SID value state must be cleared when C_PIN_SID == C_PIN_MSID. This operation is performed during IF RECV. However, there is no PIN because Plain PIN Zeroization is performed during IF SEND. | Modified to compare the encoded PIN with the encoded MSID.
29 | AWSECURITY-5094 | Defect | TCG SetMethod bug fix | Low | Low | Drive Hang | fail when setting column index to excessively large value (current valid column index is up to 23) | The root cause is that no guard code to validate Column Index for TCG Setmethod, so when i pass an invalid column index, it will enter ERRORMOD | Add a code that returns to fail when the param is larger than the column end value.
30 | AWSECURITY-5180 | Feature | modify FIPSTEST build script for OpTest | N/A | N/A | N/A | N/A | N/A | N/A
31 | AWSECURITY-4998 | Defect | Unmap Namespace Non-Global Range | Low | Low | Command Functionality | 1. Creating a Namespace 2. I/O Write to Global Range 3. Assign Namespace Global Range Locking Object 4. Read Namespace Global Range Locking Object area (Expect: User Data) 5. Assign Namespace Non-Global Range Locking Object 6 . Read Namespace Non-Global Range area | When assigning a namespace non-global range, unmap is not performed for the range. | When assigning the Namespace Non-Global Range, modify it to unmap the range.
32 | AWSECURITY-5228 | Defect | TCG SUM bugfix | Low | Low | Command Functionality | 1. Activate LockingSP with SUM parameters as ADMINS_POLICY and Locking Table 2. StartSession for LockingSP with ADMIN1 authority 3. Disable all USER authorities with SetMethod on Authority Table | There is no logic to check when ADMIN authority performs SetMethod in Single Uset Mode User authority. | Added the SetMethod's authority check logic for Single Uset Mode User authority
33 | AWSECURITY-5259 | Feature | Encrypt KPK in DRAM | N/A | N/A | N/A | N/A | N/A | N/A
34 | AWEPNVME-2800 | Defect | PLP Erase count succession between format. | Low | Low | Logging/Log Pages | ASSERT + Format or New F/W Download from BootROM | PLP Erase cycle is not saved to NAND | Save erase count to NAND and succssion erase count.
35 | AWEPNVME-2991 | Feature | Add New IPC between HIL and FTL. | Low | Low | Command Functionality | N/A | N/A | Add New IPC for Anarchy
36 | AWEPNVME-3002 | Defect | NSSR code section change to SRAM from DRAM. | Low | Low | FW Download | Repeat NSSR | (Ctrl guide is NSSR wait code have to use SRAM code, not DRAM.) FTL use .perf_section for NSSR code, but compiler changes it to DRAM code. | Add no_inline attribute and volitile variable in NSSR wait code
37 | AWEPNVME-3197 | Defect | fix memset region in devicefail mode recovery routine. | Low | Low | Error Recovery | 1. Device fail mode trigger VUC issue 2. Format for fail mode recovery 3. Write 4. Trim 5. Read | After devicefail mode recovery, Fcore N corrupts Fcore N+1's DRAM. | fix the format range in devicefail mode recovery.
38 | ELAN-5774 | Defect | Fix FB Leakage During Runtime EPI | High | Low | Drive Hang | 1. Write command 2. (Suspend - Resume) or LFU 3. Runtime EPI Triggered 4. Repeat 1~3 | if a block in succession list triggers Runtime EPI, it cannot be returned to Freeblock List. | Change block state properly before processing Runtim EPI

## OPPA5B5Q
# | JIRA_ID | ISSUE_TYPE | SUMMARY | SEVERITY | LIKELIHOOD | FAILURE_SCENARIO | ROOT_CAUSE | FIRMWARE_CHANGES
1 | ELAN-5215 | Bug Fix | Modify DLPN mismatch (688 WA) guide | High | Low | With very low probability, Data mismatch occurs because H2D DMA is not idle when performing reset and abort. | If a reset or abort occurs during H2D DMA execution, some sectors are not transferred in LPN unit (4K) and are written to the media. | FW checks DMA status and do Reset or Abort when there is no outstanding transfer.
2 | ELANS-9739 | FW Improvement | HDMA D2H/H2D HW logic parity checker enable | Low | Low | DMA manager HW logic internal parity checker was disabled. | The HW guide is missed. | Enable DMA manager HW logic internal parity checker.
3 | ELAN-5393 | Bug Fix | Change DSM command execution priority | Low | Low | If the DSM command is issued as high QD, the execution time of some DSM commands is delayed. | The number of DSM commands that the device can process at the same time is 256. If the host issues more than 256 DSM commands, some DSM commands wait for the execution order. The DSM command fetched from the host is performed with a higher priority than the DSM command in the waiting queue, which increases the execution time of the DSM command in the waiting queue. | The priority is changed to prioritize the DSM command in the waiting queue.
4 | ELAN-5339 | Bug Fix | Power & DTT Throttling with Completion CQ Token in Dual Port | Medium | Low | When changing the DTT or power state, the performance is measured higher than the target. | When IO is performed on both ports in the dual port mode, performance is throttled with single port target performance for each port. So, the performance of the device is higher than that of the target. | When performing IO on both ports, FW sets half of device target performance to each port.
6 | ELANS-9806 | FW Improvement | [HostHIP] Tracebuffer-dfe-max-event-masking | Low | Low | Trace buffer event is repeatedly performed due to unused event code | DFE max code event is logged due to unused adaptation code | TraceBuffer DFE max code event masking
5 | ELANS-9803 | FW Improvement | [HostHIP] PHY SI guide update for generic | High | Medium | CRC error occurred only during FIO running | Unknown noise when FIO running. As a result of swap test of system components, error occurred only in a specific mainboard of the system | Decreasing Passive Equalizer (PEQ) gain and CTLE DC/AC gain (Refer below)

## OPPA4B5Q
# | JIRA_ID | ISSUE_TYPE | SUMMARY | SEVERITY | LIKELIHOOD | FAILURE_SCENARIO | ROOT_CAUSE | FIRMWARE_CHANGES
1 | ELAN-5141 | FW Improvement | Missing device in VROC after hotplug due to Namespace Not Ready | Medium | Medium | VROC RAID Rebuild after hotplug w/ TTR ON | With TTR disabled, OS tries for multiple times gets Namespace Not ready errors and has a timeout. CRD change to add a delay before retrying works out. | Enable CRD feature
2 | ELANS-9746 | FW Improvement | Add Set TTR Mode to General Vendor Specific Command | Medium | Medium | Device missing after hot plug | Host does not expect to return "Namespace Not Ready" for IO Command | It provides Vendor specific command so that the host can turn on/off the TTR function.
3 | ELANS-9752 SEBM1743-68 | FW Improvement | Improve QoS with x2 lane at port0 | Medium | High | Issue random write commands only to Port0 when it is detected as a dual port | FW controls write command latency wrongly. | FW is modified to distribute DMA bandwidth after checking IO status for each port in dual port state.
4 | ELAN-5274 | Bug Fix | When changing security type, modelNum is not saved to EEPROM | Low | Low | When changing security type from TCG to NonSED, model id of VPD table is not updated | When changing the security type, the modelNumber and SSID are saved to the device. But, when saving VPD table to EEPROM, it is saved with previous modelNum. | FW update model number of VPD table when changing security type from TCG to NonSED.
5 | ELAN-5288 | Bug Fix | Reset Completion PI & CI value in LFU | High | Low | When download dual port FW on single port FW, device get into crash recovery state. So, crash dump is created. | HW config is different between single port and dual port. | When booting to a new FW, check the SFR setting and update it to dual port configuration.
6 | ELAN-5116 | Bug Fix | Command timeout after port level reset during firmware activation | High | Low | Inject any port level reset ( Function Level Reset / Controller Reset / HOT Reset / PERST ) in the middle of FW commit command with commit action 3 Issue Identify Controller command - results in timeout | When Reset is received during processing of FW commit command, it is expected to abort the pending FW commit command. In the case of Single port, the port level reset does not need to check the other port status. However, in the case of dual port, reset handling needs to drop the completion of the pending FW commit command. For dual port configuration, device did not abort pending Firmware commit command as part of Reset handling when the other port was active ( CC.EN=1 ). This caused the device to incorrectly post the command completion for Firmware commit, Commit Action (CA) 3. This results in mismatch in Submission Queue (SQ) and Completion Queue (CQ) entries which prevents drive from fetching the new command from SQ and hence the timeout of next command after the reset. This incorrect handling is applicable only for port level resets ( Function Level Reset / Controller Reset / HOT Reset / PERST ) because Subsystem level reset like NSSR shall reset both controllers and this handling is already done properly. | Abort the completion of the firmware commit command ( CA : 3 )
7 | ELAN-5063 | Bug Fix | AER did not triggered after preempt, when both the host IDs are 0 | Medium | Low | 1. Dual Port 2. Set CTRL #1's host id as 0 3. Set CTRL #2's host id as 0 4. Reservation Register key 4 in CTRL #1 CPTPL 3 5. Reservation Register key 4 in CTRL #2 CPTPL 3 6. Reservation Acquire RTYPE 5 in CTRL #2 (Try with RTYPE 6 also) 7. Reservation Preempt RTYPE 1 prkey 4 in CTRL #2 8. Check that AEN is triggered or not for reservation preempt 9. Check that Log page is updated or not ((Log Identifier 80h) | Host ID 0 is a unique host by NVMe Spec definition per controller. Host ID 0 was incorrectly treated as the same Host, but should be unique. | Host ID 0 is by definition a unique host, check and treat Host ID 0 as unique.
8 | ELAN-4989 | Bug Fix | AER for critical smart warning not sent under certain conditions | High | Low | ASYNC Error handling test with following steps: 1. Get Features (Current) with specifying Feature 0x04 (Temperature Threshold). 2. Returned CQE Word0 = 0x00000159, which is to be expected. Identify Controller (WCTEMP) Warning Composite Temp Threshold: 0x159 3. Set Features specifying Temp Threshold 0x04 with Dword11 set to 0x00000120 (set Overtemp threshold to 0x120 for Composite Temperature) 4. Immediately after that command, an ASYNC event indicating overtemp was received. Event type Smart Health, Async event information indicates Temp Threshold. 5. Get Features (current) specifying Feature 0x0B (Asynchronous Event Configuration) CQE Word0 == 0x0000041F 6. Set Features (current) specifying Feature 0x0B (Asynchronous Event Configuration) DWORD11 == 0x0000041D : this turns off ASYNC notifications for temp threshold 7. Get log page for SMART Health data, DWORD10 bit 15 == 0 : Retain ASYNC Event set to 0, CLEAR the ASYNC event 8. Send ASYNC command back to NVMe device (opcode 0x0C) 9. Start a 1 hour timer on the host 10. After 1 hour run set features specifying feature 0x0B with DWORD11 == 0x0000041F : turn ON ASYNC notification for temp threshold At this point in time, another ASYNC event was expected indicating Overtemp threshold, but not observed. | For critical warning AERs, if AER condition is met when AER is disabled, then drive does not send AER when AER is enabled. | Made firmware changes to check if the condition for sending AER is met when it is enabled and send AER if it is.
9 | ELAN-5159 | Bug Fix | Invalid SSID - A801 instead of FEFE | Medium | High | Drive will not be visible on some system and "Invalid SSID" error message is shown in "showalert". | FW should program PCIe Subsystem ID (SSID) to the non-volatile area (SNOR) after detecting form factor and density in the Samsung factory process. However FW missed density detecting step, so its SSID was written into SNOR with default value not customer specific value. Once it was written into SNOR during factory process, its value is retained across power cycles / FW updates | If device shows incorrect SSID during FW activation, FW writes correct SSID into SNOR. It is happened only once in an affected SSD.
10 | ELAN-4756 | Bug Fix | ELAN FIO LBAF1 (DIX) 128k Seq Read 17% worse than for LBAF0 | Medium | Medium | Perf drop in reads for LBAF1 | Multiple DMA request feature is disabled due to lack of error handling on it | After error handling on Multiple DMA request feature is reinforced multiple DMA request is enabled
11 | ELAN-4955 | Bug Fix | During QD1 IO evaluation, performance is measured low when the interval between commands exceeds 500 ms. | High | Low | Run QD1 IO test and keep command interval more than 500ms | Device enter low power state and it takes time when it exit from low power state. | 1) Optimize code to reduce execution time when exiting low power mode. 2) Move low power exit code to TCM.
12 | ELAN-5041 | Bug Fix | Make device returns to BootROM when Secure boot fails due to OTP malfunction. | Medium | Medium | Device does not return to BootROM when OTP HW does not work properly | FW uses HW counter to check timeout but it was disabled | Enable CPU clock counter to check timeout condition.
13 | ELAN-5136 | Bug Fix | Identify command failed with invalid field in the command for CNS:0x16 when issued from sideband | Medium | Low | Test steps: Issue identify command with CNS:16h(Namespace Granularity List), Data length:4096 from sideband SMBUS. Seeing failure with Invalid field in the command. | For Identify command (CNS 16h) via Out-of-Band, the expected data transfer size is not set, so the default value 0 is used, failing data validation. | Set correct data transfer size for CNS K13 Also set data transfer size for CNS: 0x04, 0x05, 0x06, 0x07, 0x1a, 0x1b and 0x1c
14 | ELANS-9646 | FW Improvement | Check if it is valid state before creating namespace. FW should not create namespace when SMBR is enabled and LBA type is different. | Low | Low | 1. the NamespaceID column value of the MBRControlObj is 0xFFFF_FFFF 2. the Enabled column value of the MBRControlObj is TRUE 3. the Select (SEL) field of a Namespace Management command is Create and specifies an LBA Format which is different from any existing namespace | According to "TCG Storage ShadowMBR for Multiple Namespaces v1.0", if the NamespaceID value is 0xFFFF_FFFF and MBRControl is True, the LBA format of all namespaces should be the same. | Modified to check the SMBR status of the TCG when executing the Create Namespace command.
15 | ELANS-9264 | FW Improvement | Added a path to return to BootROM when ARM exception occurs in Bootloader | Medium | Low | Hang in Bootloader when ARM exception occurs in Bootloader | Return code is not implemented. | Added a path to return to BootROM when ARM exception occurs in Bootloader
16 | ELAN-5067 | Bug Fix | Reservation Release Cmd Failed in Reservation Conflict (0x83) | Medium | Low | Reservation release command with various CRKEY/HKEY combinations | The FW compares CRKEY with HKEY even when Host is not a reservation holder. | For reservation release command compare CRKEY with HKEY only if Host is a reservation holder. if CRKEY != HKEY then return reservation conflict else return success.
17 | AWSECURITY-4614 | Bug Fix | If the MBRControlDone is changed at device open, the security meta is also changed. | Low | Low | 1. Set ProgrammaticResetEnable true in TperInfo table 2. Set DoneOnReset true in MBRControl table 3. TPerReset | MBRDone should be set after reset due to DoneOnReset of MBRControl table, but it is not set because meta update is missing. | Modified to update meta when MBRDone is changed
18 | AWSECURITY-4621 | Bug Fix | If SUM RangeStartLengthPolicy = 1, generate MEK in CNL Assign method | Low | Low | The RangeStartLengthPolicy value is 1 in the LockingInfo table, and the Assign method that sets the AssignToSUMRange parameter to true is performed in the Namespace Global Range. | According to 4.5.2.1.2(b) of "TCG Storage Feature Set: Configurable Locking for NVMe Namesspaces and SCSI LUNs v1.02," MEK was deleted and regeneration was required, but it was omitted. | Add logic to generate MEK
19 | AWSECURITY-4604 | Bug Fix | Fix the ByteTable payload shrinking logic | Low | Low | Perform Set Method on ByteTable for data with a size of less than 4. | If data of less than 4 sizes is set in ByteTable, the context and size of the payload are not analyzed well. | Add logic that can handle less than 4 sizes

## OPPA3B5Q
JIRA_ID | ISSUE_TYPE | SUMMARY | SEVERITY | LIKELIHOOD | FAILURE_SCENARIO | ROOT_CAUSE | FIRMWARE_CHANGES
N/A | Improvement | Dual port support | N/A | N/A | N/A | The OPPA2B5Q FW supports Single Port only. | The OPPA3B5Q FW newly released support Dual x2 or Single x4 depending on DualPortEn# control signal.
N/A | Improvement | SRIS support without reset | N/A | N/A | N/A | Due to HW limitation, LFU was not supported in SRIS mode. Therefore, we guided to give a reset or power cycle for FW update in SRIS mode. | We have changed the LFU implementation to work around the HW limitation. So, the LFU is supported regardless of the clocking mode (SRIS/CR).
N/A | Improvement | LED in IDLE default change | N/A | N/A | N/A | LED of previous PM1743 with FW OPPA2B5Q is turned off during IDLE according to the OCP 2.0 specification. | Due to the customer request to follow previous products(PM1733 and PM1733a), the behavior of LED will be modified that it will be on during IDLE time. In addition, the requirement IDs of OCP Spec (FF8639-3, FF8639-4) are included in Unsupported Requirements (log identifier C5h).

## OPPA2B5Q
JIRA_ID | ISSUE_TYPE | SUMMARY | SEVERITY | LIKELIHOOD | DEFECT | FAILURE_SCENARIO | ROOT_CAUSE | FIRMWARE_CHANGES
ELANS-9232 | Defect | IDLE LED | Medium | High | Command Functionality | NA | NA | Due to OCP spec, U.2 LED is off state during idle mode, but it is different with customer's expectation. We provide VU command to change U.2 LED operation according to customer's request.
ELANS-9350 | Defect | SRIS support | Medium | High | Other | NA | NA | SRIS feature is enabled. But it has limitation of LFU. So the firmware commit action must be requested only for 0x1 with NSSR or POR.

## Errata
JIRA_ID | SUMMARY | SEVERITY | LIKELIHOOD | FAILURE_SCENARIO | ROOT_CAUSE | FIRMWARE_CHANGES | Comment
http://edm2.sec.samsung.net/cc/link/verLink/167350801888504877/10 | Nagative test fail for Fused Operation | Low | Low | If a negative test for fused operation with comapre and read operation is issued to the device, deviece can't handle the error case and fails to operate. | There is no error case handling code for fused operation. The device only considers the correct fused command sequence (compare and write). | It will be fixed
http://edm2.sec.samsung.net/cc/link/verLink/167350801888504877/10 | Reset handling fail in flush handling | High | Low | When device sends read requests to the host and if there is no response from the host for a while, device flushes the requests internally to avoid internal hand situation. When this flush sequence is triggered during device is trying to read "write command date" from host, the DMA operation should be aborted but there is a flow problem in the processing of handling the aborting. | Internally, DMA operation is not aborted successfully. Samsung is anlayzing what kind of pre condition this issue can occur. This issue is expected to occur with very low percentage. | It will be fixed
ELAN-5141 | CommandRetryDelay (CRD) Support https://edm2.sec.samsung.net/cc/link/verLink/169335322340704422/2 | N/A | N/A |  |  |  | Host setting could be required as below, Linux OS (kernel version 5.1 and up) handles sending of the Feature ID (16h) with the ACRE bit set, as soon as CSTS.RDY is done. If, the Linux Kernel version is below 5.1, the host would have to explicitly send the FID 16h as soon as CSTS.RDY is set by the drive.
ELANS-9746 (TTR) LED | General Vendor Specific Command 1. TTR On/Off 2. LED On/Off |  |  | Opcode : F4h Command Dword10 (SubOpCode) Set LED -1 / Set TTR - 2 Command Dword11 (Value) : ON - 0, OFF - 1 | (Example : TTR) 1. Set TTR ON # nvme admin-passthru /dev/nvme0 --opcode=0xF4 --cdw10=2 --cdw11=0 2. Set TTR OFF # nvme admin-passthru /dev/nvme0 --opcode=0xF4 --cdw10=2 --cdw11=1 | (Example : LED) 3. LED ON at Idle Mode # nvme admin-passthru /dev/nvme0 --opcode=0xF4 --cdw10=1 --cdw11=1 4. LED OFF at Idle Mode # nvme admin-passthru /dev/nvme0 --opcode=0xF4 --cdw10=1 --cdw11=0