## Cover
PM897 General Non-SED (03 bucket)

## Summary
1. Affected Product
Model | Formfactor | Samsung part number
PM897 NonSED (03 Bucket) | 2.5" | MZ7L3480HBLT-00A03
MZ7L3960HBLT-00A03
MZ7L31T9HBNA-00A03
MZ7L33T8HBNA-00A03
2. FW History
FW name | FCN (month) | Applicate as shipping FW (month)
JXTE003Q | 1st CS FW | -
JXTE103Q | 2022-01-01 | Exact date to be informed

## JXTE103Q
# | SUMMARY | SEVERITY | LIKELIHOOD | Defect Component | Symptom | Root Cause | Corrective action
1 | Miscompare Issue Fix | High | Medium | Read Prefetch | Miscompare Issue | Prefetch Buffer count handling had an issue , which resulted on old data being given. This lead to miscompare. | Prefetch Buffer handling logic is fixed to give latest data.
2 | I2C Read Retry HW Guide Update | Low | Low | I2C Module | N/A [ Controller Guide ] | N/A | Controller Guide is adapted.
3 | Read Reclaim related Guide Udpate | Medium | Low | Read Reclaim | N/A [ Strengthening Guide , due to Issue seen in other product] | N/A | Adapted a mechaism which removes possibility of any unnccessary Read Reclaim operation.
4 | Controller & NAND Initialization before FW download Guide | Medium | Low | NAND Operation | N/A [ Strengthening Guide , due to Issue seen in other product] | N/A | After FW download and before activation, NAND Reset is done as per guide.
5 | Erase Busy Hang Handling Guide | High | Low | NAND Operation | N/A [ Strengthening Guide , due to Issue seen in other product] | N/A | If NAND gets hanges it shall reset and retry the operations as per the Guide.
6 | FW Loading Issue Fix | High | Low | FW Load Operation | Device in ROM Mode | Main FW load failed due to any error, other channel header load shall failed due to incorrect ECC mode settings | Applied ROM mode ECC settings during other channel FW load
7 | PLP Fail Dump Store Issue Fix | Low | Low | PLP Fail Dump Operation | PLP Fail dump shall not be stored | In certain NAND fail conditions , PLP debug dump write is skipped. | Debug Write skipping has been removed
8 | Optimization for Ran.Read Improvement | Low | Low | Controller Guide Optimization for Bus Utilization | Slight Performance Drop | Controller Guide for bus utlization was not tuned for Non SED product ( AES Engine not used) | Values tuned for Non SED product has been used.
9 | Interval Read caused Read Distub UECC | High | Low | NAND Operation | NAND UECC | The Read recovery time was insufficient which is to eliminate the given voltage. When read, the certain voltage was given and then there is recovery operation follows to eliminate the voltage (= recovery operation). However, in this failure case, due to insufficient time given for recovery operation, there remains a little voltage and it disturbs other word lines. | Optimize the firmware to increase the time for Recovery operation to eliminate the remaining voltage.
10 | NAND Chip detection handling as per controller guide | High | Low | Boot Operation | Device Hangs | NAND Chip detection mechanism was not as per Guide ( was not checking all recomended values) | Modified code to check all recommended values as per Guide to detect NAND Chip