## Cover
PM9A3 Generic (E1.S, 07 bucket)

## Summary
1. Affected Product
Model | Capacity | Samsung part number | FW Naming Rule |  |  |  | Samsung Confidential
PM9A3 E1.S (07) | 2, 4, 8 TB | MZTL21T9HCJR-00A07 | GDC6x02Q
MZTL23T8HCLS-00A07
MZTL27T6HBLA-00A07
2. FW History
FW name | FCN (month) | FW internal approval (month) | Applicated as shipping FW | FCN# | Comment
GDC6102Q | Initial ver. | 2021-04-08 | 2022-01-27
GDC6202Q | Skip | 2021-08-20 | Skip |  | * Debug-ability, Need Pingpong FW for backward compatibility
GDC6302Q | 2022-03-08 | 2022-02-17 | 2022-07-04 |  | Current MP
GDC6402Q | Skip | 2022-10-04 | Skip | FCN2022111601 | For 8TB support with minor sustaining issues.
GDC6502Q | 2023-03-31 | 2023-03-22 | TBD (Expected on Aug/B) | FCN2023033101 | MP Candidate, New SSID, Sustaining issues | http://edm2.sec.samsung.net/cc/link/verLink/164248276304904714/2
3. Comment
# | Up/Down | From | To | FW download process | Bridge FW
1 | Update | GDC6102Q | GDC6302Q (~Post FW) | GDC6302Q (~Post FW) | N/A
2 | Update | GDC6202Q | GDC6302Q (~Post FW) | GDC6302Q (~Post FW) | N/A
3 | Downgrade | GDC6302Q (~Post FW) | GDC6202Q | GDC6202Q | N/A
4 | Downgrade | GDC6302Q | GDC6102Q | Bridge FW → GDC6102Q | GHC630B0
5 | Downgrade | GDC6202Q | GDC6102Q | Bridge FW → GDC6102Q | GHC630B0
5 | Downgrade | GDC6402Q (~Post FW) | GDC6102Q | GDC6402Q (~Post FW) → GDC6302Q or GDC6202Q→ Bridge FW→ GDC6102Q | GHC630B0
GDC6302Q
(New)
GHC630B0
(Bridge FW)
GDC6102Q (Old)
Blocked
Success
Success
GDC6202Q
(New)
GHC630B0
(Bridge FW)
GDC6102Q (Old)
Blocked
Success
Success
GDC6402Q
(New)
GDC6302Q
GDC6102Q (Old)
Blocked
Success
GHC630B0
(Bridge FW)
Success
Success

## GDC6502Q
No. | Samsung Internal Key | SUMMARY | Severity | Likelihood | FAILURE SCENARIO | ROOT CAUSE | Description (FW changes) | Comment
1 | AWDEN-5179 SDPM9A3-6432 | PCIe PHY Work Around condition change | Medium | Medium | Correctable Error (Hardware error/Rx error/CRC) occurs intermittently after FW Changing : Both update/downgrade case | For PM9A3 product, *PCIe PHY SI related value settings is supposed to be performed once during POR. After being performed this set once, the interrupt for this set is disabled so that it is not configured again. (*PCIe PHY SI related value : The PHY setting value to get best Device Rx signal.) However, in case of FW change (both upgrade & downgrade), this interrupt set can be enabled again. Because of this, PCIe PHY SI related value is changed as random value and SSD malfunction intermittently. | Fix to PCIe PHY SI-related settings can be performed only once even after FW download
2 | AWDEN-5241 | PCIe Link Initialize Guide Update – Tx FIFO reset | Medium | Medium | NA | When the data rate(speed) changes, the operation frequency of PM9A3 Tx FIFO also changes. Clock difference occurs due to Device Tx invalid packet when the Tx FIFO frequency is changed. When Speed Changed repeatedly (ex, Gen4 <-> Gen3 , Gen3 <-> Gen2), clock difference is accumulated → Rx Error can happen. | The condition of Tx FIFO Reset W/A(to prevent clock difference accumulation) is changed. As is) Gen3 Speed Change Case To be) All Speed Change Case
3 | AWDEN-5210 AWDEN-5225 AWDEN-5232 AWDEN-5226 AWDEN-5235 | Add Flexible Latency Spike function | Low | Medium | NA | When extracting the latency dumps, 1. It is difficult to support various host workloads because dump extracting condition is fixed. 2. It is difficult to get a dump if the host does not specify the latency issue time accurately. | Add Flexible Latency Spike functions to detect the latency in more various cases.
4 | AWDEN-5275 | Optimization Patrol Read for V6 256Gb Nand | Medium | Low | NA | When there is long term retention without Write/Read, Samsung products support Reclaim (=Patrol Read) in order to preserve user data, applying periodic Auto Read on Retention vulnerable pages scanning every block. | Patrol Read Sampling Pages in order to reclaim is optimized
5 | AWDEN-5267 AWDEN-5335 | (Enhancement Debugability) To save more DRAM information when DRAM CECC/UECC | Low | Low | NA | (Enhancement Debugability) Strengthening log features to secure root cause and defect tendency related to DRAM CECC / UECC defect. | In case of DRAM CECC failure, to try to save the detail information such as address, DRAM training/Temperature information, etc. are stored in the non-volatile area so that POR can be maintained and extracted in the case of DRAM UECC.
6 | NA | Appy new SSID for Vmware certification | Medium | NA | Vmware is requesting different SSID per drive PN. Thus, Samsung divided SSID per PN(capacity) to achieve Vmware certification.

## GDC6402Q
No. | Samsung Internal Key | SUMMARY | Severity | Likelihood | FAILURE SCENARIO | ROOT CAUSE | Description (FW changes)
1 | AWDEN-4771 | Improve Inband VPD Write Length 0 | Medium | Medium | Success processing is required even when Length 0 of Inband VPD Write Cmd, but Fail is processed. | Missing processing for Length 0 of Inband VPD Write Cmd cf. Sideband VPD Write Cmd is processed normally without any problems. | Added processing for Length 0 of Inband VPD Write Cmd
2 | AWDEN-4772 | Support MCTP Control Message EID 00 | Low | Medium | Evaluation failure occurs for Null Endpoint ID 00 during MCTP Control Message evaluation | There is no specific processing of MCTP Spec for Null Endpoint ID 00 Because it is Null, it is not processed in PM9A3 | Confirm that Null Endpoint 00 is also processed when checking the operation of other products. Added processing for Null Endpoint 00 to support with the same policy
3 | AWDEN-4886 | Improve NVMe MI FW Download fail | Medium | Medium | NVMe MI FW Download Command Fail | Defect in packet drop by dividing FW binary split for download into MCTP control message due to faulty operation of dividing request message into MCTP control message | Modified to accurately distinguish MCTP control messages
4 | AWDEN-4888 | Improve NVMe MI MEB Read Length fail | Medium | Medium | If the length parameter of Management Endpoint Buffer Read Cmd exceeds 0x1000, sideband operation Hang | Defect that responds only 4KB in the Data DMA path for the read request exceeding 4KB of the host and then waits for the data | Since MI Message Size based on Spec is Maximum 4KB, it is modified to handle Invalid Parameter Error Response for Host's request exceeding 4KB
5 | AWDEN-4916 | Timer Event Disable when executing Non Idle Cmd Slot Error Flag | Low | Low | Improvement of potential defects related to Non Idle Cmd Slot Error Flag | MI Cmd 1 is already being processed, but if Host issues MI Cmd 2 Sets the Non Idle Cmd Slot Error Flag. At this time, the requested MI Cmd 2 is dropped and the Timer Event remains disabled. Timer Interrupt continues to occur and Non Idle Cmd Slot Error Flag is set. | Modified the Timer Event to be disabled after MI Cmd Drop processing
6 | AWDEN-4923 | Changed to process MI Cmd during telemtry task operation by Get Log | High | Low | Controller could be fail status. | CFS entry due to MI Abort processing failure of MI Command delayed by Get Log Host Initiated Telemetry Command processing | The telemetry task priority is modified to handle the MI Cmd that is issued during the telemetry task processing for Get Log.
7 | AWDEN-4738 AWDEN-4853 AWDEN-5043 AWDEN-5040 | Fix the useless Wear-Leveling possibility due to invalid Min/Max EC gap. | Medium | Medium | Wear-leveling occurs due to Min/Max Gap due to FW bug | When block requires EPI (Erase Program Interval) close is detected, that block is listed in EPI close target block list, then it should be removed from list after EPI close(SCAN->EPI close) is completed. However when host exception reset occurs like PERST#, Scan operation is suspended. But due to FW bug, Resume is not peformed properly, this block stays in EPI close target block list, causing not being detected as wear leveling target, thus EC gap has been increased, this EC gap makes useless wear-leveling operation on the drive. | Fix bug to perform wearleveling by resuming suspended scan test appropriately
8 | AWDEN-5117 AWDEN-5122 | Opimize ULINK operation | Medium | Medium | N/A | N/A | Changes the return value to the value expected by ULINK for items whose return value is not defined in Spec.
9 | AWDEN-5092 | MCTP Control Message Support Spec Version Modification | Medium | Medium | Improper supported spec version | Not updated the version | Supported Spec Version shown in MCTP Control Message shows a lower version than Spec, so it is modified according to the actual supported Spec
10 | AWDEN-5081 | Add Bad Packet Error Processing | Medium | Medium | Attempt to respond to 0x00 address when only NVMe MI SMBus address is called and No Data is transmitted | Error Handling defect for Packet Length Minimum Size | Added Error Handling for Minimum Size
11 | AWDEN-4831 AWDEN-4823 | Fix device hang during PLP StartMark Issuing | High | Low | In the aging evaluation with frequent F/W activation and POR, the device runs garbage collection with the blocking level to make free blocks when opening. At this moment, if the device tries to allocate a journal buffer (figure①), writes “PLP StartMark” to NAND (figure②) before the completion of ①, and receives the PLP interrupt (figure③) before the completion of ② (2 ms duration), the device enters ERRORMODE because it cannot process PLP.
12 | AWDEN-4759 | Modify for 2D-EOM Tool compatibility | Low | Low | Tool error occurs during 2D-EOM operation in Windows + Inbox Driver environment 1. Error occurs when PCIeInfo is called from Tool to Get Log 2. Error occurs during PowerMGR Disable | 1. In the tool, the command is set to Invalid NSID and transmitted to the device. The device is returning the Invalid NS Error. 2. Error return by transmitting the command to a different sequence from the Ctrl guide in the tool. | 1. Modify not to process Invalid NS when performing GetLog Command related to 2D EOM 2. If the PowerMgr of the device is requested for PowerMgr Disable without Enable, it is modified not to handle errors.
13 | AWDEN-4847 AWDEN-5023 AWDEN-5074 AWDEN-4670 AWDEN-4642 | PCIe link initialization update | Medium | Medium | PCIe link init. guide update | N/A | 1. LTR Support Control Disable 2. Apply flow that performs TX FIFO reset operation in Gen3 RCVRY.Speed (LTSSM) state 3. Change from 5 to 3 LURs due to customer requirements 4. Parameter Setting for Lane Margining
14 | AWDEN-4624 | Fix FormatNVM Timeout relating ExtraLOC | Medium | Low | Reset occurs during FormatNVM execution, and then the following FormatNVM command timeout | If a reset occurs during FormatNVM execution, blocking must be maintained until FormatNVM is completely completed internally, but the method must be changed. Before the reset occurs – Blocking that handles I/O errors (method A) After reset occurs – Blocking to pending I/O (Method B) When changing the blocking method, the blocking method was being changed even if FormatNVM was completed just before the timing. Since the changed blocking is maintained, I/O and new FormatNVM cannot be performed afterwards. | Add logic to check if blocking should be released when changing blocking
15 | AWDEN-4718 | Unification for Commands Supported and Effects Log | Low | Low | Different comments for Commands Supported and Effects Log which is for representing what commands supported and its effect. | As-Is Command Submission and Execution 001b or 010b for some commands Namespace Management NIC=0 Namespace Attachment NIC=1 Security Send LBCC=1, Security Receive LBCC=0 FW Commit CCC=0, NIC=0, NCC=0 | To-Be Command Submission and Execution 000b for all commands Namespace Management NIC=1 Namespace Attachment NIC=0 Security Send LBCC=0, Security Receive LBCC=1 FW Commit CCC=1, NIC=1, NCC=1
16 | AWDEN-4755 AWDEN-4748 | Fix for Format Progress Indicator | Medium | Medium | FPI may appear to be 0 immediately after requesting a FormatNVM command. | PM9A3 handles all requests asynchronously step by step. The requested ID command can show FPI as 0 before checking whether FormatNVM command can be performed. | If the ID command is requested before the review is completed whether the FormatNVM command can be performed, the ID command will be serviced after waiting until the review is completed
17 | AWDEN-4783 | Improvement Trim Timeout | Medium | Medium | Trim timeout when the merged trim entry is over 32bit size and satisfies specific condition | Even though the SC may exceed 32 bits, there is a path stored in the 32-bit variable during the delivery process, and as the upper 32 bits are removed and used, the trim context becomes abnormal and a hang phenomenon occurs. | Modified to be stored in 64bit variable during SC delivery
18 | SDPM9A2-141 | Fix errormode on FWActivation + Sanitize(CryptoErase) senario | High | Low | Errormode on FW Activation (Commit Action 3h) + Sanitize (Sanitize Action 4h) senario | There is the interval where 1) the suspend step of FW activation and 2) the unmap step of Sanitize overlap This overlapping section is not allowed under the FW policy and is processed as the error mode | Modified so that other tasks are not scheduled when the FW activation task is being performed.
19 | AWSECURITY-2591 | Fixed the issue of Tries initialization after FW Activate | Medium | Medium | Tries of User1 and User2 are initialized to 0 after Erase IF-Send -> FW Download Activate in Range1 with Tries of User1 and User2 being 1 (Expected: Keep Tries). | Tries must be initialized only in the power cycle, so check the POR status with PowerOnSignature in BootUpInformation during Security Feature Open. The value is always returned to the POR status after Feature Open Done. Tries are maintained immediately after the FW Activate, but when the first TCG command is executed, the TCG-related context is opened again and the PowerOnSignature is in the POR state, so Tries is initialized. | Modified to avoid duplicate opening of TCG related context.
20 | AWSECURITY-2561 | Fixed an issue where Tries value changes after POR + Activate | Medium | Medium | If the Tries value of the authority with Persistence = False is performed in the order of POR + FW Activate, it is not initialized. | In the process of initializing Tries to 0 during opening to POR, it is not saved in Meta, so it is changed back to the existing value after FW Activate. | Modified to perform Meta Commit when Tries information is updated during Open.
21 | AWSECURITY-2465 | Modify return for GetMethod when there are more than 2 ACLs | Medium | Medium | NOT_AUTHORIZED response. Admin1 Authenticate -> User1 authority Enable -> User1 Authenticate -> Get “RangeStart” Column of GlobalRange (Expected: Empty Data with Success) | In the process of access check for Get Method, check two accessible columns and authority and return to NOT_AUTHORIZED when there is an accessible column but no authority. | In the TCG Opal Spec, the Get Method must be returned to Empty Data with Success when there is no accessible authority, so the Get Method is modified to skip the authority check.
22 | AWSECURITY-2411 | Fixed an issue where the tries of the C_PIN table are not maintained in StartSession/NoformatDownload | Medium | Medium | When performing Noformat Download with Tries being 1 due to Authentication failure, an issue occurs in which Tries is initialized. In addition, an issue occurs in which Tries is not updated when authentication fails in the StartSession method. | After Noformat Download, it is activated to the new FW and opens again. Tries is always initialized to 0. Meta commit is not performed as the StartSession method is returned as an error. | It is modified to initialize Tries only when POR is open by checking whether it is open due to POR during open execution. By assigning the independent meta attribute to the context related to Tries, it is modified so that only the corresponding context can be updated when authentication fails.
23 | AWSECURITY-2345 | Fix SyncProtocol & TPer Reset Error | Medium | Medium | Return fail as invalid Field in Command when Revert IF-Send -> FW Download -> TPer Reset | Column indicating enable/disable of TPer reset is changed to default disabled due to Revert IF-Send When checking whether the TPer reset is enabled, the IF-Send returns an error because it sees the changed value. | Since the meta is changed only when IF-Recv is processed normally, the changed value in IF-Send cannot be considered to be reflected in the actual meta, When checking whether the TPer reset is enabled, it is modified to refer to the same value as the current meta, not the value changed in IF-Send.
24 | AWSECURITY-2337 | SyncProtocol & NVMe command(Sanitize / IEEE Set feature) policy fix | Medium | Medium | TCG Activate when IF-SEND -> Sanitize -> SPO case (Expected: Not Activate state) | The value set in Activate IF-SEND should be reflected in Meta in IF-RECV. IF-RECV is not received, so it should not be reflected in Meta, but Activate state is reflected as Meta is Committed when Sanitize command is processed. | The value set in Activate IF-SEND should be reflected in Meta in IF-RECV. Since IF-RECV has not been received, it should not be reflected in Meta, but Activate state is reflected as Meta command is processed. The TPer can abort the session according to TCG Core Spec v2.01. When only IF-SEND is received, it sends a TPer reset to modify the Sanitize command.
25 | AWSECURITY-2309 | Parser Bug fix (Random method) | Medium | Medium | Fail return in the TC that receives the random value as a random method among the ULINK TCs. | When 1 byte is requested by the random method, the random value of 0x3F or less is deparsed to the Tiny atom and returned. | According to the TCG Spec, the random method is modified to deparse to the Shot atom with the “bytes” type.
26 | AWDEN-4620 AWDEN-4633 | Fix Unmap Range setting error | Medium | Medium | After Trim Issue in a write area, it is not Trimed when read after POR is approved, and the written data is read. | The MA checks the trim status only for LPNs in the Unmap Range set by the Fcore during L2P lookup. The Unmap Range is set in the MA because the Unmap Range is lost between the PORs. When the area is read, it does not check the trim status because it is outside the Unmap Range. The reason for the loss of the Unmap Range is that the FW manages the Unmap Range in the Directory and Journal, and the Unmap Range of the Directory is updated when Power Off occurs after Trim Issue, but the Journal is not updated and the latest Unmap Range of the Directory is updated. | After the Journal Replay, the Unmap Range of the Directory and the Unmap Range of the Journal are merged and set to MA.
27 | AWDEN-4651 | EnduranceGroupLogChangeNotices Set bug fix | Low | Low | Failed at specific test for handling with Asynchoronous Event Configuration (NVMe spec 1.4, Figure 287) | Additional spec on NVMe 1.4 | If Endurance Group is not supported, it is modified to Abort to Invalid Field in Command during the configuration set '1'.
28 | AWDEN-4559 AWDEN-4560 AWDEN-4632 AWDEN-4660 | Fix FW Activation History Log error | Medium | Medium | FW Commit->SetFeature(Timestamp)->GetLog(FW Activation History) In the Activation History Log, the setFeature changed time is logged after not the time at the time of commit. | Activation History Log is collected at the time after Device Open, not at the time of Commit. , the changed time is saved in the log in the SetFeature (Timestamp) that came in immediately after Device Open. | Log the timestamp in advance at the time of commit so that the log is not affected by the timestamp that changes afterwards.
29 | AWDEN-4658 | Improvement of Hang defect during Dummy CQ processing for IHWrite during reset processing | High | Low | PERST Assert -> Not complete Device Function reset done -> Execution Dummy release handling for Write including the target buffer of Write -> If the buffer release request is in full state, the request can no longer be made, resulting in device failure. | Buffer Release request is made without full check in full state , Device Fail Assert entry due to request in full state. | If the request is full when requesting Buffer Release, the request is modified to be pending.
30 | AWDEN-4847 | LTR Support Control Disable to improve LTR issues occurring in Gen3 PTC | Medium | Medium | Agilent Gen 3 Compliance Test Failed | if 'LTR Mechanism Supported' bit is set on 'Device Capabilities 2 Register', Test Bench test with enabling '1' - 'LTR Mechanism Enable' on 'Device Control Register' and check whether Device sends 'LTR Message' or not On Agilent Gen3 Compliance Test, expected operation is 'Device sends LTR Message'. if not, Test Bench makes fail log. So, if code sending 'LTR Message' is not applied on device FW, it set to LTR disable | Added a guide that disables the LTR support control function
31 | AWDEN-4990 | Controller register access over 64bit | Medium | Medium | When host accesses the controller registers over 64bits, drives enter CFS. | N/A | Changed FW not to enter CFS, when host accesses the controller registers over 64bits.
32 | AWDEN-4595 | Latency monitor disable(Set feature FID C5h) | - | Low | When disable the latency monitor, the latency bucket threshold value must also be checked and the threshold value must be specified to disable it. | N/A | When disable the latency monitor, if the disable bit is 0, other bits are not checked and modified to be disabled.
33 | AWDEN-4723 | Release unexpected error mode | Low | Low | ARM Exception Handler during Activation Timeout , PEC Error, then drive error mode | IDLE status because there is no Cmd to process in SMBus Class. ARM Exception occurs due to incorrect address access of Empty Cmd Structure when abnormal stop signal is detected in SMBus Line. After that, if POR is given, PLP cannot be processed and error mode is entered. | If there is no command to process even if the Abnormal Stop Signal is detected, only the Stop Signal is cleared and modified so that no additional processing is performed.
34 | AWDEN-4985 AWDEN-4847 AWDEN-5023 AWDEN-5074 AWDEN-4670 AWDEN-4642 | Apply the improved PCIe PHY init. guide (Internal policy) | Medium | Low | N/A (For improving SI) | N/A | Change Rx SI setting method and modify Adap. time setting and Ctrl. Adap. table for improving power noise immunity, LTR Support Control Disable, Parameter Setting for Lane Margining.

## GDC6302Q
No. | Samsung Internal Key | SUMMARY | ISSUE-TYPE | Severity | Likelihood | FAILURE SCENARIO | ROOT CAUSE | Description (FW changes)
1 | AWDEN-4704 | NVMe MI Memory Corruption | Defect | High | Medium | NVMe MI “CTRL List”→NVMe MI “Identify CTRL” with Invalid Transmission Unit Size → NVMe MI “Replay” with Message Offset #1 (this #1 is actually for former NVMe MI “Identify CTRL”) → Memory Corruption → Error mode | Memory corruption occurs due to an error in CMD processing that requests from the host to the NVMe MI sideband. Sideband communication diagram | Fix the code to send ‘Invalid parameter Error Response’ when FW cannot process Replay Offset #N.
2 | AWDEN-4787 AWDEN-4774 AWDEN-4761 AWDEN-4780 AWDEN-4763 | Interval Read caused Read Disturb UECC | Defect | High | Low | Host issues read command on cold data region with some interval. The error bits on that cold data written NAND wordline are abnormally grown by interval read and result in read UECC finally. | The Read recovery time was insufficient which is to eliminate the given voltage. When read, the certain voltage was given and then there is recovery operation follows to eliminate the voltage (= recovery operation). However, in this failure case, due to insufficient time given for recovery operation, there remains a little voltage and it disturbs other word lines. | Optimize the firmware to increase the time for Recovery operation to eliminate the remaining voltage.
3 | AWDEN-4797 | PM9A3 SSD connected to PCH with link as PCIe Gen3*2lane, then in DC cycle test, it drop to PCIe Gen2 | Defect | Medium | Low | During test PM9A3 as boot drive, and meet PCIe speed down from PCIe Gen3*2lane to PCIe Gen2. PM9A3 SSD connected to PCH with link as PCIe Gen3*2lane, then in DC cycle test, it drop to PCIe Gen2 | After Gen3 Speed Change occurs, LUR(link up retry) is performed because of x2-lane. The host system recognizes this operation as a Gen3 speed change failure. After that, the host system does not attempt Gen3 speed change. Host System tried to change to Gen2 speed | If only 2-lane is physically connected, Device will not perform LUR

## GDC6202Q
No. | Samsung Internal Key | SUMMARY | ISSUE-TYPE | Severity | Likelihood | FAILURE SCENARIO | ROOT CAUSE | Description (FW changes)
1 | AWDEN-4351 | Debug Ability | Enhancement | - | - | Refer the attached document. | N/A | FW downgrade limitation (Not able to direct downgrade from GDC6302Q or later ver. to GDC6102Q.)
2 | AWSECURITY-1959 | Modify SMBR invalid success | Defect | Medium | High | When the TPer is reset, the SMBR is enabled. After the TPer reset, the Read Command must return to the following range as an error, but it is performed as Success. | The security command operates as a Send-Receive pair and updates the context viewed by HIL in the receiving execution. Since the TPer Reset is a command that only operates with the Security Send command, the context shared with HIL is missing because the Receive is not executed. | Modified to update the context to which HIL refers in the TPer Reset.
3 | AWDEN-4338 | Improve NSSR CMD timeout during Sanitize | Defect | Medium | Low | When NSSR issue during Sanitize, if Core reboot occurs by WDT reset. During open process, Recover Reset occurs because an unintended I/O is issued to Fcore during Sanitize Resume, then the command is timed out. | Unintended I/O occurs during Suspend operation for Sanitize Resume, it causes Recovery Assert in Fcore. | Changed to block I/O that issues from Hcore to Fcore when it becomes Sanitize Resume after WDT reset and POR.
4 | AWDEN-4341 | Improvement of Exception Case processing when Journal buffer is full | Defect | High | Low | Device Fail due to Invalid Journal Buffer Address when SPO | In case that 12 Journal Buffers are used while running time in FW, and all 12 Journal Buffers are used at the time of PLP, 3 Journal Buffers are left for PLP. The processing of the Journal Buffers is missing and the Device Fail enters the Invalid Journal Buffer Address. | Added processing for the use of Journal Buffer for PLP
5 | AWDEN-3907 AWDEN-3873 | Enhancement HW Exception | Enhancement | - | - | N/A | N/A | [Temp. Sensor] 1. Retry scheme when Temp. Init. 2. Change the starting timing of TSM(Thermal Safe Mode) [PLP IC] 3. CHM disable when CHM criteria write fail 4. To do not enter cap fail mode when CHM value read fail
6 | AWDEN-4377 | Fix the error on the Exception Count(UECC, ..) of DSLR UDATA | Defect | Low | Low | When GetLog DSLR, the sum of the exception count of all UDATs is not the same as the value of TDATA Exception count of UDATA is overwritten and displayed with the value of UDATA last updated | 1) Configure the UDATA upon DSLR update every hour. 2) Transform the UDATA into Big Endian upon GetLog and copy it to Transfer Buffer. 3) When copying the UDATA at GetLog, the Exception Count portion is not properly copied and left as Old Data (last updated UDATA Value). | Change the Exception Count to copy properly during GetLog
7 | AWDEN-4394 | Improved H2D Burst Length setting error according to MRRS value | Defect | Medium | Medium | Set Max Read Request Size (MRRS) to a value other than 512B (default) in a specific customer system Error response due to HDMA error during Write and Download command issues | HDMA H2D Burst Length is not changed according to the changed MRRS Completion Abort (CA) for PCIe memory read is generated by requesting read request in larger size than MRRS | Improved MRRS setting logic
8 | AWDEN-4267 | I/O Blocking during FW Activation | Enhancement | Low | Low | When issueing Host I/O and FW Commit Command at the same time, timeout could be occurred by FW meta write when Option ROM is enabled. | PM9A3 was designed to be able to process I/O during FW Commit, and FW meta write operation was not optimized for performance. Therefore, if Meta write and Host IO are mixed during FW Commit, it takes a long time because NAND should be flushed whole area for NAND mode change. | To do not mix Meta write and Host I/O by blocking Host I/O during FW Commit
9 | AWFIPS-348 | Using TRNG(True Random Number Generator), Embedded Health Test Error handling | Defect | Low | Low | N/A | At TRNG IP, Encrpytion key doesn't generate randomly well | Enhancde embedded Health Test Error handling
10 | AWDEN-4457 | Improve for HIL/Security Meta Mismatch at Read Only Mode | Defect | High | Low | Recovery reset by Security meta commitID mismatch at read only mode → Error mode [Suspected Scenario] Read only mode or Cap. fail write through mode → Execute TCG command → Error mode during POR | Save the Security meta at Read only mode but do not save HIL meta, so Commit ID mismatch then failed. | Read only case : Not save both Security meta & HIL meta Cap fail→FUA mode : Save both Security meta & HIL meta
11 | AWDEN-4439 | AER Commnad clear | Defect | Low | Low | Enter Error mode - AER CMD - PERST - Format NVM - AER complete | AER CMD doesn't clear at PERST Issue and then FormatNVM CMD caused AEN(Event Type Notice) set '1'. So AER CMD that was aborted would be issued completion. It makes gap at Completion Doorbell | AER Feature will be reset in Error mode
12 | AWDEN-4464 | Improvement of Command Timeout under Heavy Write + Trim | Defect | Medium | Low | command timeout can be occurred during host issue both heavy write command and Trim command at the same time | During Trim command processing, HCore does not have to check the Queue of CMCore, but the Trim processing is delayed because it is checking. | Modified to do NOT check the queue of CMCore when Hcore is handling Trim Command.
13 | AWDEN-4458 | Improvement Errormode for PLP Fail | Defect | High | Low | Error mode is occurred during removal and insertion of the drive due to PLP dump fail (timeout). | When SPO(Sudden Power Off) occurs during NVMe MI operation, there are data transactions over SMBUS in ISR (Interrupt Service Routine) mode. These data transactions in ISR mode can be slow, takes longer PLP processing time. As a result, PLP dump fails, and the drive becomes Error mode. | If there is ISR mode during PLP, exit from the ISR mode to do not PLP dump fail.
14 | AWDEN-4448 AWDEN-4476 | Improvement for I2C Hang | Enhancement | High | Medium | Critical Warning Bit 4 was set to ‘1’ during power cycling | Because of P3(Power Disable Pin) pulse, internal power drops and affects I2C signal. This makes intermittently I2C hang failure, but not 100%. Found the fail case is dependent on the timing. 500~600 us after P3 high, CTRL_RESETB is de-asserted. If CTRL_RESETB is de-asserted during Data0 transfer, it causes I2C hang. In other timing, I2C is recovered. | If the controller detects I2C timeout, recover the data line through I2C soft reset and re-initialization.
15 | AWDEN-4482 | Errormode enter by read only workload | Defect | High | Low | Heavy read and ligh write workload in small range can cause several exception(EPI, Read Disturb..) handling at the same time. | When two exception situations occur at the same time, these exceptions can rarely use the same queue, at which time the exception processing is performed abnormally | Modified FW to use different queues when two exceptions occur at the same time.
16 | AWDEN-4486 | Modified CFS entry phenomenon when accessing Controller register(PMR:Persistent Memory Region) | Defect | Medium | Medium | NVMe CLI 1.12 tool causes a CSTS=3 due to CFS(Controller Fatal Status) | NVMe register access with unaligned 8B address for 64-bit access is not supported (NVMe 1.14 tool has no issue.) | Firmware fix to ignore boundary crossing interrupt
17 | AWDEN-4471 AWDEN-4475 | Erase Suspend Hang W/A Guide | Defect | High | Low | NAND ERS(Erase) hang can occur when Erase suspend cmd is invoked at the beginning or end of an Erase (ERS) operation. | A F/F (Flip-flop) can unexpectedly transition to the next stage, and the next ERS sequence was missed. NAND goes into a hang state. | 1. Erase cmd (prepare for Write) 2. Read cmd is received 3. Erase Suspend cmd → NAND hangs 4. FW detects NAND hang 5. NAND reset 6. Erase completed 7. Read cmd executed
18 | AWDEN-4472 | FW Commit CMD Timeout | Defect | Low | Low | FW Commit CMD issue during Sanitize in progress | FW Commit Command should be abroted during Sanitize operation, however that command is actually aborted only after saving FW commit log, and saving FW commit log can be processed only after sanitize operation is completed. so, fw commit command timeout can be happend at this case. | Do not save commit Log during runtime. It will be saved at PLP time
19 | AWDEN-4538 | SRAM UECC | Defect | High | Low | Issue PERST during Power on sequence | Before SRAM Scrub, SRAM could be access to generate Dump during Power on sequence | Before HW Intialize, skip conditional dump initiated by PERST
20 | AWDEN-4540 | Device Hang due to LPN access | Defect | High | Low | Command timeout can be happend after DRAM UECC occurs in L2P map DRAM | When UECC occurs in 'L2P map DRAM' area, this L2P is processed as 'Uncor'. Atthis time, the FW state is not changed properly due to the L2P stateprocessing problem. | In case UECC occurs in 'L2P map DRAM', modify FW so that the L2P statechanges properly.
21 | AWDEN-4434 | Guide update for Page Copier | Defect | High | Low | 1. Program failure has occurred, and all programs are uploaded to FCore with Retry Command. 2. FCore is waiting for the state of PC to WaitToSusp to issue RetryDone to PC after completion of Retry processing 3. PC cannot go to WaitToSusp State because CQ is not received after requesting buffer allocation to BA (PC: Busy State) 4. FCore Hang that waits for PC to continue WaitToSusp | In the case of Full Valid Copy Type, there may be a situation where the number of buffers is more needed than the previous number of buffers configuration guide. The state transition is not possible due to WaitToSusp due to insufficient number of buffers because the contents are missing in the guide. | Guide change for setting the number of buffer
22 | AWSECURITY-2026 | CNL Feature Disable for unsupported product | Enhancement | Low | Low | The Configurable Namespace Locking (CNL) Descriptor may be included in the response to the Level 0 Discovery Command for OEMs that have not explicitly requested the CNL among the Opal SSC feature sets. | N/A | Modified to exclude products that do not support CNL from the Level 0 Discovery Command by disabling the CNL feature.
23 | AWDEN-4316 | Fixed free area reference error when creating NS | Defect | Medium | Medium | 1. Create 4 NS 2. Delete NS 2&3 (Fragment 1) 3. Create new NS as 1664 GiB size 4. Create another new NS as 944GiB size | Execute the packing table that should be done once at the end of creation for each Fragment Search. | Modified to perform the packing table after creation completion.
24 | AWDEN-4507 | Hang due to Delete Namespace invoke multiple times | Defect | High | Low | Command T/O occurred when two NS #1(Same Namespace number) deletion command invoked. Command T/O observed with second invoked command. | 0) First NS deletion command under operation. 1) Context still refering by first issued command 2) Second NS deletion command invoked.(But context not aligned yet.) 3) T/O occurs because referring to the context that is not cleaned. | Firmware fix to wait for completion if there is an operation already being executed when determining whether the command can be started.
25 | AWDEN-4256 | Support MCTP Control Message and ARP | Enhancement | - | - | BMC issues command "Prepare to ARP" to PM9A3 BMC issues command "Get UDID" to PM9A3 BMC issues command "Assign address" to PM9A3 Send MCTP message "Set Endpoint ID" to PM9A3 The response of “Set Endpoint” command from PM9A3 is incorrect (refer to Step 4). Thus BMC can’t complete MCTP discovery to PM9A3 | There is no process for MCTP Control Message Type 0x00 | Add the functionality of executing ‘Set Endpoint ID’ command for both ‘Message Type 0x00’ and ‘Request Message’.
26 | AWDEN-4251 AWDEN-4339 | Applied the optimized PCIe Guide (Link, PHY) | Enhancement | - | - | N/A | N/A | 1. Opimized Link Init. with Guide v0.40 : Apply invalid CRC detection prevention logic 2. Excluding some unnecessary PCIe dump area (PCIe PHY PCS, PCIe Link DBI area) to remove the possibility of hang occurrence, if reference clock is not present and PLL is not locked. 3. Apply PCIe Detection Forcing Guide