## Summary
1) Affected Product
Model | Bucket/Formfactor | Samsung part number | FW Naming Rule | Samsung Confidential
PM9D3a | (AW7) U.2 E3.S | MZWL6960HFJA-00AW7 MZWL61T9HFLT-00AW7 MZWL63T8HFLT-00AW7 MZWL67T6HBLC-00AW7 MZWL615THBLF-00AW7 MZ3L61T9HFLT-00AW7 MZ3L63T8HFLT-00AW7 MZ3L67T6HBLC-00AW7 MZ3L615THBLF-00AW7 | LDDM_U2Q | OCP 2.5 Assembled in Non-China Country
※ AW7 will be assembled in "Non-China" country.
2) FW History
* Bridge FW is kind a step for FW special handling.
FW name | FCN | FW internal approval (month) | Applicated as shipping FW(month) | Comment | Bridge FW name | FCN# | Internal Key
LDDG1U2Q | Initial ver. | 2024-04-16 | 2024-04-23 | CS
LDDG2U2Q | CS sample | 2024-05-28 | SKIP | CS, TDC-1600 minor fix
LDDJ3U2Q | 2024-09-06 | 2024-07-17 | SKIP | Support U.2/E3.S and E1.S but seperated to LDDJ and LDDG. No limitation for FW update between LDDJ3U2Q and LDDG4U2Q~. | N/A
LDDG4U2Q | 2024-10-30 | 2024-09-27 | 2024-12-04 | 1st MP FW Support cross FW update between LDDJ3U2Q and LDDG4U2Q~. Not applicable for E1.S (all LDDG…. FWs). U.2 LED policy /MCTP optimize | N/A (No limitation for FW update to U.2/E3.S) | FCN2024101403 | SDPM9D3-3198
LDDM5U2Q | 2025-01-13 | 2025-01-10 | TBD ('25. 1H) | LED policy optimize, FW Naming Rule Change(4th) | N/A (No limitation for FW update) | FCN2024122602 | SDPM9D3-3847
3) Comment
Label | No change
Applicated as shipping FW | No change
* Please be informed that, if we do not receive any feedback within a month, we will consider this FCN to be accepted by the customer.
* The date of the implementation on Samsung manufacturing (as shipping FW) could be changed without notice.
* FW naming rule change
Formfactor | U.2/E3.S | E1.S
CS FW | LDDJ3U2Q |  | All F.F support
1st MP | LDDG4U2Q | LDDJ3U2Q | Separate per formfactor, the 4th digit of FW has changed to G from J for U.2/E3.S.
FCN | LDDM5U2Q | LDDL4U2Q | To avoid confusing, resetting the FW 4th digit per formfactor. (M is only for U.2/E3.S, L is only for E1.S, cannot be crossed.)
Post FW (FCN) | LDDM6U2Q | LDDL5U2Q | Keep the 4th digit as M&L, and representing the FW version with the 5th digit.

## LDDM5U2Q
No. | Samsung Internal Key | SUMMARY | Severity | Likelihood | FAILURE SCENARIO | ROOT CAUSE | Description (FW changes) | Comment
1 |  | FW Naming Rule Change | Medium | N/A | 1. The FW naming rule changes from J to G could make some systems recognize as FW downgrade and block it. 2. "J" was supposed to support all F.F (including E3.S/U.2), but now it no more supports and we divide FW as 2 binaries. To be clear, we set the name as "M" and "L". | N/A (Will support all FW updates, forwards/backwards. Ex1. Possible from LDDJ3U2Q to LDDM5U2Q/LDDL4U2Q. Ex2. Possible from LDDM5U2Q to LDDG4U2Q or LDDJ3U2Q. Ex3. Cannot update LDDL4U2Q on E3.S or U.2, due to E1.S FW.)
2 | AWPM9D3CL-8216 AWPM9D3CL-8318 AWPM9D3CL-8378 | Fix about DAS Control | Medium | High | [1] E3.S F/F: BusMaster Disable after Power-on -> LED Off(expected: LED On) [2] BusMaster Disable -> BusMaster Enable -> LED Off(expected: LED On) | [1] DAS Control by en/disabling BusMaster should not activated in E3.S F/F [2] If BusMaster is quickly enabled after disable, the device processes LED-Off(BusMaster disable) later. | [1] DAS Control by en/disabling BusMaster activates in only U.2 F/F [2] If BusMaster is quickly enabled after disable, the device operates the LED according to the current BusMaster status.
3 | AWPM9D3CL-7231 | Modify the issue where some information is not recovered during recovery metadata and enter the Error mode | High | Low | In the process of copying the metadata, if a Read Fail occurs just after power on, but some information on the Page is not recovered normally. Then there's an additional power off/on before another metadata update. | The information of the failed meta data is not recovered normally and is copied. | It has been modified to recover all information of the failed meta data and copy it normally.
4 | AWPM9D3CL-7490, 7686, 7850, 8088 | Firmware download & activation sequence improvement | High | Low | 1. Repeat small write and short POR 2. Download Firmware and activation without reset 3. Device could be error mode | In the firmware activation sequence, there is a section that prohibits metadata write. But metadata update occured due to internal write which was caused by short-cycle POR. | In the firmware activate sequence, we wait for tasks that cause internal writes to be suspended.
5 | AWPM9D3CL-7479,7956, 7963, 7975, 7930, 7976, 7966 | E2E Handling improvement | High | Low | 1. CRC/UECC happened in HW IP's memory 2. Device has grown bad blocks or enters device fail mode | There is error while handling E2E failure that can cause bad blocks or device fail mode. | Fix E2E handling process.
6 | AWPM9D3CL-8022 | Fixing meta corruption caused by meta data program fail handling error. | High | Low | A program fail occurres during the meta data program | The consideration of large-sized DRAM was omitted in the code for handling meta data program fail | We fixed to consider the large-size DRAM area even when handling meta program fail.
7 | AWPM9D3CL-7262 | Improvement of the part that does not work according to the Management Interface Specification spec. | Medium | Medium | [1]When the Pause control primitive is received in the Slot State Process status, it remains as a process state. [2] CPSR is not updated normally during Resume control primitive processing. [3] Abort is not processed normally when Abort Control Primitive is transmitted. [4] Replay Control Primitive There is a case that does not work normally. [5] Retry is performed twice during DATA NACK / ADDR NACK. [6] In case of DATA NACK / ADDR NACK, Pause does not work when fail after retry. [7] More Process Required Time is not calculated and set when transmitting More Process. | [1]When Pause Control Primitive is received from the process state, the transition is not allowed. [2] There is a problem with the FW processing order, so CPSR is not updated normally. [3] There is a problem with FW logic. [4] When the Replay control primitive is received for a specific timing, the content that is normally performed at the end of the internal step is not reproduced. [5] No part considering FW. [6] No part considering FW. [7] No part considering FW. | [1]In MI spec 1.0, it is correct to remain in process state, but in 1.2 spec, it is expected to transition to the transit state. [2] Modified to update CPSR normally [3] Modified to process Abort according to the contents of Abort Control primitive spec [4] modified to operate according to the replay spec content [5] Change to perform retry 8 times during DATA NACK / ADDR NACK according to spec. [6] In case of DATA NACK / ADDR NACK, it is modified to operate Pause during retry failure [7] Modified to calculate and set the More Process Required Time when transmitting More Process.
8 | AWPM9D3CL-7616 | Fix issue that device set CFS although CC.EN=0 when abnormal linkdown occurs | Low | Medium | 1) abnormal linkdown occurs when CC.EN is 0 2) device set CSTS.CFS as 1 for handling abnormal linkdown 3) - host can't clear CSTS.CFS throughout controller level reset because CC.EN is already 0 - device can't handle CSTS.RDY= 1 because device is in CFS if host set CC.EN as 1 | Device set CSTS.CFS as 1 when CC.EN is 0 | Device doesn't set CSTS.CFS as 1 when CC.EN is 0
9 | AWPM9D3CL-8049 | Fixing returning incorrect data area 1/2/3 contents in device fail mode. | Low | Low | This defects will be visible only in device fail mode as follows. 1. When host reads two DAs in a single get log page command, the drive returns a wrong contents for the later DA. 2. Drive returns faulty DA3 content when host reads DA3 host-initiated/ctrl-initiated telemetry. | There are two defects; 1. a fault in deciding DA boundaries, 2. a fault in calculating source address while getting DA3 from read buffer. These defects have effect only in device fail mode. | Fixed end offset calculation for the Data area 1 and the data area 2. Fixed source data offset calculation in read buffer for the Data area 3 when drive is in device fail mode.
10 | AWSECURITY-5980 | Lock/Unlock Global Range when no NS on Global range (NS assigned) | Medium | High | In case of SingleNS, 1)assign to Range1 and then 2) lock or unlock the global range. | There is a bug in handling keys in GlobalRange. | Lock/Unlock Global Range when no NS on Global range (NS assigned)
11 | A. AWSECURITY-5902 B. AWSECURITY-6085 | <OCP 2.5 related fixes> A. Support SMBR prohibit of OCP v2.5 B. If SMBR prohibited (OCP2.5), not checking MBR NSID when deleteNS | Low | Low | A. N/A B. 0. (Precondition) SMBR is prohibited by OCP2.5 spec 1. Delete NS which is same with NSID value of MBR control table 2. Delete NS fail | A. N/A B. SMBR not completely disabled | A. - if OCP 2.5 support (SMBR Prohibit), ACE_MBRControl_Admins_Set = {Enable, Done, DoneOnReset} / - if OCP 2.5 not support (SMBR Support), ACE_MBRControl_Admins_Set = {Enable, Done, DoneOnReset, NamespaceID} B. If SMBR prohibited (OCP2.5), not checking MBR NSID when deleteNS
12 | AWSECURITY-5815 | Modify the TCGActivityEvent for PEL redundant check logic of TCG Activate method | Low | Low | As-Is) Activate(RangePolicy 0) → Activate(RangePolicy 1) : 1 TCGActivityEvent Entry Add. To-Be) Activate(RangePolicy 0) → Activate(RangePolicy 1) : 2 TCGActivityEvent Entry Add with different Activate method specific field (TCGCE-24) | When the activate was performed twice, there was no change in the TCG state, so it was not added to the PEL, but when the parameter was changed, it was necessary to add it to the PEL. | Add the entry of Activate method when Host send TCG Activate method with different parameter in TCG activate state
13 | AWSECURITY-5966 | While upgrading Opal Version Up(2.01->2.02), changed version field for Locking Feature (Version field) in Level 0 discovery. | Low | High | N/A | N/A | While upgrading Opal Version Up(2.01->2.02), changed version field for Locking Feature (Version field) in Level 0 discovery.
14 | AWSECURITY-5914 | Fix MBRControl Table Set Method policy | Low | Low | There's a bug that result of Set Method on MBRControl Table differs by the order of Set Method parameter. 1. Precondition: MBR Enabled=F, NSID=1 2. Set Method on MBR Control Table with param(MBR Enabled=T, NSID=2) | Fix MBRControl Table Set Method policy | According to [TCG Storage Opal Family Feature Set: Shadow MBR for Multiple Namespaces] Section 4.1.2, Restrictions of Set Method on MBRControl Table are as below. If the Set method is invoked on the NamespaceID column of the MBRControl table and the value of the Enabled column of the MBRControl table is TRUE, then the Set method SHALL fail with a status of INVALID_PARAMETER. - Because of these restrictions, There's a bug that result of Set Method on MBRControl Table differs by the order of Set Method parameter. In device, Set Method is operating sequentially based on the order of column parameter in Set Method, however for the perspective of Host, two Methods with different order must result the same. Alike atomic funciton.
15 | AWSECURITY-5933 | Verify DynamicComID logic fix | Low | Low | Dynamic ComID is initialized by timeout and reset. | When the dynamic ComID is initialized by timeout and reset, the state change is incorrect. | As it's written in 3.3.3.1 Extended ComID in Core spec. Definition of Invalid state is as follow. The Extended ComID has not been issued since the last power cycle/reset, or has become inactive and there exists another Extended ComID with the same associated ComID in one of the active states (Issued or
16 | AWSECURITY-5860 | Last User Authority Grant Info Update Bug Fix | Low | Low | 1.Add User9 to Global range Set Lock/Unlock ACE 2.Start session with User9 3.Lock Global range ==> Exp(Succes), Act(Fail) | Absence of authorization for last user (User 9) | Add authorization for last user (User 9)
17 | AWSECURITY-5916 | Bugfix When the session timeout is set to 0, the default session timeout is applied | Low | Low | 0) Precondition MaxSessionTimeout = 0 1) Start Session with timeout param = 0. ==> Default SessionTimeout is applied to the session. | Missing to apply sessiontimeout parameter when MaxSessionTimeout = 0. | Bugfix When the session timeout is set to 0, the default session timeout is applied
18 | AWSECURITY-5924 | Data Structure version rollback in Level0 Discovery header | Low | Low | send Level0Discovery | Data Structure minor version should be 1 in Level0 Discovery header. | Set Data Structure version to 1 in Level0 Discovery header
19 | AWSECURITY-6076 | Block Set Bytetable when Read Only session | Low | Low | 0. Start Read/Write session 1. Set ByteTable with 0x0...0 2. End Session 3. Start Read Only session 4. Set ByteTable with 0xA...A 5. Get ByteTable (Exp: 0x0...0, Act: 0xA...A) | There's no check code for Set bytetable when session is Read Only. | Block Set Bytetable when RO session
20 | A. AWSECURITY-6041 B. AWSECURITY-5885 C. AWSECURITY-5918 D. AWSECURITY-5794 | <Minor Fixes for Error handling> A. Access Control Table Set Error fix B. Modify Assign method Error Status C. Change Error Handling for invalid token D. Fixed error in session management due to invalid payload before STACK_RESET | Low | Medium | A. Fuzzing Test : Tried Set C_PIN with Invoking UID(AccessContolTable of LockingSP) but Response was Timeout B. Invoke Assign method (Number of Namespace Non-Global ranges with NamespaceID (Assign method param) == Maximum Ranges Per Namespace) Exp (INVALID_PARAMETER), Act(INSUFFICIENT_ROWS) C. 1.SetMethod with invalid token between start list and end of data ==> Exp(Fail with INVALID_PARAMETER), Act(Fail with TPER_MALFUNCTION) D. 0. StartSession 1. IF-SEND with Invalid payload 2. Session closed 3. STACK RESET 4. STACK RESET fail | A. Invalid point access to Access control table operator cause error. B. During the processing of the assign method, the wrong error return type was set in the NamespaceID check logic. C. TCG Spec violation about error response. By TCG core spec, 3.2.2.4.2 Unexpected Tokens ... 4. If the unexpected token appears within a method invocation after parameter StartList and before the End of Data token (ie in the method parameter list), the method fails and the TPer responds with a method D. session management bug | A. Make link to Access control table operator B. According to TCG CNL specificiation, Modify Assign method Error Status [3.1.1.1.3.2 Assigning a Namespace Non-Global Range Locking object] Assign method shall fail with a status of INVALID_PARAMETER a) Maximum Ranges Per Namespace 0 and c) Number of C. Change Error Handling for invalid token between start list and end of data D. Fixed error in session management due to invalid payload before STACK_RESET

## LDDG4U2Q
No. | Samsung Internal Key | SUMMARY | Severity | Likelihood | FAILURE SCENARIO | ROOT CAUSE | Description (FW changes) | Comment
1 | AWPM9D3CL-7619 | Fix an issue where DAS operates regardless of Bus Master Enable/Disable | Low | Medium | 1) Power on proceeds without Bus Master Enable. 2) DAS starts the function and turns on the LED.(Expect the LED turn off) 3) Bus Master Disabled occurs 4) DAS operates with the LED on. (Expect the LED off) | The device's DAS start/stop point was set to power on/off. | The device's DAS start/stop point is set to Bus Master Enable/Disable.
2 | AWPM9D3CL-7065, 7141, 7350, 7320, 7351, 7380, 7185, 7448 | Improvement about processing Sideband Reqeust (MCTP, NVMe MI, SPDM, Secured Message) | N/A | N/A | The Processing of NVMe MI command has been modified according to the the specification requirements. | N/A | 1. Modified to send the MoreProcessing message with filling in the CSI and NVMe message types. 2. The transmission time for MoreProcessing has been reduced from 100ms to 80ms. 3. Modified about checking Request Data Length of NVMe MI Admin command. 4. Modified to replay with no response data after POR/FW activation. 5. Modified to process the concurrently detected packets in a sequential order. 6. Modified to process sideband request in NVMe shutdown state. 7. Improvement processing NVMe MI by early releasing internal buffer used in NVMe MI Command. 8. The timing of enabling sideband processing has been modified to after device ready 9. modified to response the CMA info updated after PCIe Initialization. 10. Fixed about FW context corruption while processing SPDM request 11. MCTP Secured message Eanble
3 | AWPM9D3CL-7446 | Resolving device hang during controller reset | Low | Low | F/W hang occurs when processing reset in read/write mixed pattern with high read ratio | Delayed writes for power control cannot be canceled when reset is processed | Fix to cancel delayed writes on reset
4 | AWPM9D3CL-7267 | For interrupts after 129, if the coalescing setting is missing and an interrupt occurs, it will be reported immediately | Low | Medium | 1) To receive multiple interrupts in one report, Host sets up interrupt coalescing 2) Interrupts are reported every time without coalescing | The guide sets up coalescing only up to 128 out of the total interrupts | Perform coalescing settings for all interrupts according to CTRL guide
5 | AWPM9D3CL-7213 | Regarding the CRC Error injected CfgRd0, the device processed the NAK, but the Bad TLP Status was not set in the subsequent Advanced Error Reporting. | Low | Low | 1) Host injects error in the TLP 2) Device doesn't set Bad TLP Status in AER | The PM9D3a applies OCP, and the correctable errors defined in OCP SMART-14 are implemented to count only during runtime. (LCRC error is a correctable error that corresponds to a bad TLP.) Runtime refers to when the NVMe command is being processed. Therefore, a setting is required for the function that notifies the LINK of NVMe command processing, but this guide is missing and causing problems | Runtime' is redefined as the time not for NVMe command but for L0 state, PCIe FW guide for checking the idle state of NVMe command is removed.
6 | AWPM9D3CL-7417 | Resolving race condition of accessing internal memory for debugging | High | Low | 1) Power On 2) Occur internal HW event while device logs internal event. 3) Race condition of accessing internal memory for debugging 4) Device hang | If HW event is occured while FW logs internal events, logging for HW event is handled in the interrupt context, leading to a context race condition issue. | Modified to handle critical section during event logging.
7 | AWPM9D3CL-7614 | Fix issue that device set CFS although CC.EN=0 when abnormal linkdown occurs | Medium | Low | 1) Abnormal linkdown occurs when CC.EN is 0 2) Device set CSTS.CFS as 1 for handling abnormal linkdown 3) Host can't clear CSTS.CFS throughout controller levelreset because CC.EN is already 0 Device can't handle CSTS.RDY=1 because device is in CFS if host set CC.EN as 1 | Device set CSTS.CFS as 1 when CC.EN is 0 | Device doesn't set CSTS.CFS as 1 when CC.EN is 0
8 | AWPM9D3CL-7479 | Modify to opeperate normally when we detect HW internal SRAM CECC | Low | Low | HW internal SRAM CECC occurs | Do not need to manual handle for some special HW IP's internal CECC interrupts | Disabled CECC interrupt of that HW module

## Comment
No. | Samsung Internal Key | SUMMARY | ISSUE-TYPE | Severity | Likelihood | FAILURE SCENARIO | ROOT CAUSE | Description (FW changes) | Comment | Key
1
2