## Summary
1) Affected Product
Model | Bucket/Formfactor | Samsung part number | FW Naming Rule | Samsung Confidential
PM9D3a | (AW7) U.2 E3.S | MZWL6960HFJA-00AW7 MZWL61T9HFLT-00AW7 MZWL63T8HFLT-00AW7 MZWL67T6HBLC-00AW7 MZWL615THBLF-00AW7 MZ3L61T9HFLT-00AW7 MZ3L63T8HFLT-00AW7 MZ3L67T6HBLC-00AW7 MZ3L615THBLF-00AW7 | LDDM_U2Q | OCP 2.5 Assembled in Non-China Country
※ AW7 will be assembled in "Non-China" country.
2) FW History
* Bridge FW is kind a step for FW special handling.
FW name | FCN | FW internal approval (month) | Applicated as shipping FW(month) | Comment | Bridge FW name
LDDG1U2Q | Initial ver. | 2024-04-16 | 2024-04-23 | CS
LDDG2U2Q | CS sample | 2024-05-28 | SKIP | CS, TDC-1600 minor fix
LDDJ3U2Q | 2024-09-06 | 2024-07-17 | SKIP | Support U.2/E3.S and E1.S but seperated to LDDJ and LDDG. No limitation for FW update between LDDJ3U2Q and LDDG4U2Q~. | N/A
LDDG4U2Q | 2024-10-30 | 2024-09-27 | 2024-12-04 | 1st MP FW Support cross FW update between LDDJ3U2Q and LDDG4U2Q~. Not applicable for E1.S (all LDDG…. FWs). U.2 LED policy /MCTP optimize | N/A (No limitation for FW update to U.2/E3.S)
LDDM5U2Q | 2025-01-13 | 2025-01-10 | 2025-03 | LED policy optimize, FW Naming Rule Change(4th) | N/A (No limitation for FW update)
LDDM6U2Q | SKIP | SKIP | SKIP | NVMe MI Improvement | N/A (No limitation for FW update)
LDDM7U2Q | 2025-07-01 | 2025-06-01 | TBD |  | N/A (No limitation for FW update)
3) Comment
Label | No change
Applicated as shipping FW | No change
* Please be informed that, if we do not receive any feedback within a month, we will consider this FCN to be accepted by the customer.
* The date of the implementation on Samsung manufacturing (as shipping FW) could be changed without notice.
* FW naming rule change
Formfactor | U.2/E3.S | E1.S
CS FW | LDDJ3U2Q |  | All F.F support
1st MP | LDDG4U2Q | LDDJ3U2Q | Separate per formfactor, the 4th digit of FW has changed to G from J for U.2/E3.S.
MP | LDDM5U2Q | - | To avoid confusing, resetting the FW 4th digit per formfactor. (M is only for U.2/E3.S, L is only for E1.S, cannot be crossed.)
latest FW (FCN) | LDDM7U2Q | LDDL4U2Q | Keep the 4th digit as M&L, and representing the FW version with the 5th digit.

## LDDM7U2Q
No. | Samsung Key | Type | SUMMARY | Severity | Likelihood | FAILURE SCENARIO | ROOT CAUSE | Description (FW changes)
1 | AWPM9D3CL-7230 AWPM9D3CL-7379 AWPM9D3CL-7575 AWPM9D3CL-7622 AWPM9D3CL-7680 AWPM9D3CL-8661 AWPM9D3CL-8912 AWPM9D3CL-8947 AWPM9D3CL-9015 AWPM9D3CL-7675 AWPM9D3CL-9946 | Minor | NVMe/OCP Spec Compliant #1 | Low | Medium | N/A | N/A | The Processing of NVMe/OCP command has been modified according to the the specification requirements. - modified to clear PIP value of ID namespace data regardless of the PI Types. - modified to allow 0 for SetFeature CWD11 Bit 31 in FID C1h and C3h - Modify the SPROG calculation based on the estimate time. - Fix to increase the Firmware Activation Count value on duplicate firmware activation operations. - Push Event (07h Endurance Group Critical Warning Condition) to the PEL only when Endurance Group Critical Warning Bit 0/2/3 is set - The device reflects CAP.TO to CRIMT when setting CC.CRIME = 1. - Modified to support5 Asynchronous Event Request commands and updated ID Controller to show AERL value as 4. - Modified to response an error with invalidFieldInCmd when the total descriptor count are exceeded to the Max value (0xFF). - When changing write protection status, update Change Namespace List accordingly. - Correct the phenomenon that invalid log data is displayed when GetLog (PEL) is requested to a specific offset.
2 | AWPM9D3CL-9884 | Major | Fixed the issue of entering CFS when Trim is requested with an invalid large LBA. | High | Medium | Transmits the dataset management command to deallocate the LBA range. At this time, set the starting lba to a very large value such as 0xC000_0000_0000_0000 -> Error mode | Overflow occurs in the process of converting LBA to Sector Count unit, but it has not been checked. | Modified to check the overflow in the process of converting the LBA of the trim command.
3 | AWPM9D3CL-9311 AWPM9D3CL-9388 AWPM9D3CL-9520 AWPM9D3CL-9666 AWPM9D3CL-9610 AWPM9D3CL-9200 AWPM9D3CL-9881 | Minor | NVMe/OCP Spec Compliant #2 | Low | Medium | N/A | N/A | The Processing of NVMe/OCP command has been modified according to the the specification requirements. - Modified to able to read the last page considering the changed size when Read Log through security receive command. - Modified to show the command list supported by the device regardless of the interface (Inband/Sideband) requested by the host. - Modified the Lockdown Command with Interface (00b : Admin Submission Queue), Scope (0h : Admin Command opcode), opcode (24h Lockdown) to be Success Completed. - Modified to display the list of CTRLs that are equal to or greater than the CNTLID(CDW10), without returning an error. - Modified to determine that the debug log was not saved when the POR occurred before the latency monitor debug log was saved. - Added Device Serial Number to PCI Configuration Capability (OCP 2.5 - PCI-25). - When the conversion state for the Security Type Conversion function is updated, Fixed not to update Panic Count and Previous Panic IDs of the Error Recovery Log (LID C1h). - If the firmware commit command is received before media open, the command is processed normally after media open is completed without error processing - Modified to prohibit the MI commands mapped to the NVMe-MI sned command. (Requirement ID: NVME-AD-6.)
4 | AWPM9D3CL-9207 AWPM9D3CL-9662 | Major | NAND Block replacement logic enhancement | High | Low | A NAND Block is full, triggering the block replacement logic --> At the same time, exceptional situations occur in the same NAND block, triggering the block replacement logic again --> The block replacment logic is duplicated for the same NAND Block, causing conflicts between their FW contexts --> This conflicts cause the write module to become stuck --> Host sends write commands --> Unable to process write commands --> write command timeout occurs | FW has a defect where if two block replacement logics are triggered at the same time, the context collisions cause a sequence error. | Even if two or more block replacement logics are triggered at the same time, we fix the codes not to corrupt other's context.
5 | AWPM9D3CL-7075 | Minor | Change to allow FW binary size up up to 4MB | Low | Low | N/A | N/A | Modified to allow up to 4MB of the FW Binary size for the expansion
6 | AWPM9D3CL-8084 AWPM9D3CL-8401 AWPM9D3CL-8437 AWPM9D3CL-8852 AWPM9D3CL-9385 AWPM9D3CL-9306 AWPM9D3CL-9364 AWPM9D3CL-9556 AWPM9D3CL-9555 AWPM9D3CL-9710 AWPM9D3CL-9431 | Minor | NVMe MI Spec Compliant #2 | Low | Medium | N/A | N/A | The Processing of NVMe MI has been modified according to the the specification requirements. - Modify to respond with 'Invalid Param' when an NVMe MI is requested with an invalid ResetType. - Modify to fill the NMR field with 0 when an NVM Subsystem Health Status Poll is requested. - If the device enters a pause state due to a NACK retry failure, modify to transition to the transmit state upon receiving the Resume request. - Fixed to respond to GetState (with CESF=1) request after clearing Error State Flags to 0 - Modified to make an errors response for Health Status Poll requests(SCTLID > supported Controller number) - Modified to make an error response for Control Primitive Resume (with CSI 1). - Modified to make an error response for MI admin SetFeature (Data Length set 0 or Length>4096). - Modified to ensure the last Control Primitive processing even if Control Primitive is continuously requested. - Modified to display the information about whether NSSR is occured When the Health Status Poll command is received. - Modified to initialize the Slotstate when timeout occurs after transmitting only 1st packet among multi packets. - Modified to check whether the command supports the MEB when requesting the NVMe MI (with MEB = 1) command. - If the message is overlapped and dropped before the packet is assembled, modified the CMNICS to be set to 1. - When MCTP packets assemble timeout occured, the device clear CPSR structure. - Improve to ensure completion when fw commit action 3a is received via sideband.
7 | AWPM9D3CL-7691 AWPM9D3CL-7813 AWPM9D3CL-9046 AWPM9D3CL-9114 AWPM9D3CL-9614 AWPM9D3CL-8319 AWPM9D3CL-7044 | Minor | SMBus/MIBasic Spec Compliant | Low | Medium | N/A | N/A | The Processing of SMBus/MIBasic/EEPROM has been modified according to the the specification requirements. - (MIBasic) Modified to set the data to 0x00 when the block is read with Offset + Byte Count> 256 Byte - (MIBasic) Modified to read from offset 0 at the time of read command without a repeated start. - (MIBasic) Modified to set the Aviation bit to 1 when reading up to the Serial Number area in the second block at least. - (MIBasic) Modified to clear the Arbitration bit if the OP code is 0xFF during block write and there is no data afterwards. - Modified to initialize to Arbitration bit 1 during SMBus reset. - Change SMBus UDID - Device capability - [7:6] Address Type 10b to 00b. - Modify to response dummy data(0xFF) when performing a read operation on 1Dh. - Changed to retry response during Arbiration Lost. - Modified to check if the host is currently accessing the EEPROM before the device access EEPROM. - Modified the transfer information not to be corrupted when handling the security send command through the sideband.
8 | AWPM9D3CL-9409 | Minor | Modify Unsupported Requirements Log to conform to form factor requirements policy. | - | - | N/A | N/A | Form factor requirements that are not related to the given form factor are excluded from the Unsupported Requirements Log.
9 | AWPM9D3CL-7319 AWPM9D3CL-7354 AWPM9D3CL-7355 AWPM9D3CL-7413 AWPM9D3CL-7428 AWPM9D3CL-7487 AWPM9D3CL-7558 AWPM9D3CL-7548 AWPM9D3CL-7553 AWPM9D3CL-7561 AWPM9D3CL-7579 AWPM9D3CL-7588 AWPM9D3CL-7589 AWPM9D3CL-7591 AWPM9D3CL-7603 AWPM9D3CL-7632 AWPM9D3CL-7635 AWPM9D3CL-7749 AWPM9D3CL-7797 AWPM9D3CL-7837 AWPM9D3CL-8709 AWPM9D3CL-9193 AWPM9D3CL-9407 AWPM9D3CL-9456 | Major | FDP Enable | - | - | N/A | N/A | FDP Enable
10 | AWPM9D3CL-8985 | Major | To prevent false increase about Media Error Value | Medium | low | 1) executing IO 2) Media Errors in SMART/Health Information(LID 02h) is increased | F/W has a defect that updates the CRC value for unmapped data late when mixed with mapped and unmapped data in a 4KB data block It causes a CRC error for the read command | Fix the F/W to update the CRC value for unmapped data in time
11 | AWPM9D3CL-8976 | Minor | Enhancemanet of DRAM UECC Handling | - | - | N/A | N/A | Added cases that can be recoveredwhen DRAM UECC occurs. - If DRAM UECC occurs while accessing an unused dram area, it is processed recovery - Used area, but if UECC occurs before Scrub, it is processed recovery - If UECC occurs in the usage area and scrubbed state, it is processed recovery
12 | AWPM9D3CL-7214 AWPM9D3CL-7092 AWPM9D3CL-7407 AWPM9D3CL-8974 | Minor | Enhancement of telemetry logs | - | - | N/A | N/A | - Modified the event FIFO size included in OCP 2.5 telemetry data area 1 and 2, and added F/W internal log to the event FIFO. - If reset overlaps during controller-init telemetry log collection, it is modified to encrypt only once. - Added to display as "Error Mode - Cap Fail" on the Reason Identifier field of the telemetry log when CAP Fail occured.
13 | AWPM9D3CL-8689 AWPM9D3CL-8736 | Major | SMBus communication becomes unavailable when SCL/SDA stuck at low overlaps or occurs without a STOP signal. | High | Medium | SCL/SDA stuck at low in overlapping or without a STOP signal -> SMBus communication is unavailable. | There was no recovery handling scheme for cases where SCL/SDA get stuck in overlapping or occur without a STOP signal. | A recovery handling scheme has been added for cases where SCL/SDA get stuck.
14 | AWPM9D3CL-8077 AWPM9D3CL-8074 AWPM9D3CL-7945 AWPM9D3CL-7944 AWPM9D3CL-8035 AWPM9D3CL-8418 AWPM9D3CL-7408 | Minor | MCTP Spec Compliant | Low | Medium | N/A | N/A | The Processing of MCTP has been modified according to the the specification requirements. - Modified to maintain the "endpoint ID" and "transmit unit size" during activation without reset - Modified not to respond to endpoint discovery requests when the endpoint has already been discovered. - add "Secured MCTP" version field in MCTP CtrlMsg Get Version as "1.1.0(0xF1F1F000)' - If an MCTP packet that does not support broadcast EID is requested as broadcast EID, it is modified to drop the packet. - Increase encrypt/decrypt buffer size of MCTP (Max size 4,224). - modified to drop 2nd message if 1st message is assembled and is in process.
15 | AWPM9D3CL-8315 | Minor | Enhancement of handling abnormal linkdowns | Medium | Low | Request reset immediately after an abnormal linkdown -> Reset is delayed by approximately 40ms or more. | The device collects controller-initiated telemetry log when abnormal linkdown occurs, and the collection time takes about 40ms. | When an abnormal linkdown occurs, the dump is collected with only essential contents to reduce the collection time.
16 | AWPM9D3CL-8734 | Minor | Unintended decrement of 'Minimum User Data Erase Count' in SMART C4h | Low | Low | 1. When HW IP access DRAM Which contains valid data information and UECC occurs. 2. Interrupt is generated. 3. F/W enters interrupt service routine and tries to dump data. 4. Command timeout occurs later or device enters error mode after POR. | In order to enter replace mode, F/W tries to dump data. When HW IP access DRAM which contains valid data information, F/W cannot access DRAM because DRAM access is occupied by HW IP. | Fix F/W to release the halt of the HW IP so that data dump sequence could be terminated normally and reset valid page information. And then the device enters replace mode.
17 | AWPM9D3CL-7642 | Minor | Match the bad block information of LogPage(LID:0xC0) with SMART info. | Low | Low | 1) Occurs multiple program fails or read fails 2) Get SMART and Get Log Page(LID:0xC0) 3) Compare Lifetime_RetriedBlock_Cnt in SMART and BadUserNANDBlockCountRaw in Log Page | If a lot of retired blocks occur in a specific die, reserved blocks from dies with fewer bad blocks are used, but this information is missing from the Get log page information. | SMART information and GetLogPage information are synchronized.
18 | AWPM9D3CL-6990 | Minor | Improving performance when wearlevel or read exceptions occur | Low | Low | 1) Perform sequential write on the entire area 2) Hot spot read range 0~1GB, and re-write the other whole region 3) Repeat the second step 4) Read command couldn't be proccessed successfully by command time-out | To minimize performance impact, wearleveling is performed very slowly. Even if a read exception occurs in the block performing wearleveling, data can be moved very slowly so read command could be blocked for data protection. | If a read exception happens in the block perfoming wearleveling, we cancel wearleveling and prioritize read reclaim.
19 | AWSECURITY-6407 AWSECURITY-6406 AWSECURITY-6241 AWSECURITY-6413 AWSECURITY-5982 AWSECURITY-6187 AWSECURITY-1094 AWSECURITY-6285 AWSECURITY-6283 AWSECURITY-6250 | Minor | Fix issue related to SPDM | Low | Low | N/A | N/A | - Modify capability check logic for DSP277 - Add error return when MaxSPDMmsgSize in GET_CAPABILITIES request is invalid - Param1 in GET_MEASUREMENTS response is set only when Param2 in the requested measurement operation is 0. - Clear L1/L2 transcript after command error - Process the large-sized Secured Message(4K) - Change OpaqueData policy(the general opaque data format (OpaqueDataFmt1) shall be used.) - bugfix for invalid version field in version error response - Modify Certificate Serial Number - Fix GET_MEASUREMENTS attributes according to measurement target
20 | AWSECURITY-5977 AWSECURITY-6234 AWSECURITY-6216 AWSECURITY-6214 AWSECURITY-6065 AWSECURITY-6067 | Minor | Fix issue related to TCG | Low | Low | N/A | N/A | - Modify Locking object Buffer Size sync with valid number of Locking Object - Applying changed host properties to sessions started after the change - Create/DeleteNamespace fail bug fix only Global Range readlock/writelock - Assign NSNonGLO Bug Fix(Missing Key Setting for NSNonGLO) - Add memory corruption defense code for abnormal transfer length with Security Send/Recv - Update KeyMeta HMAC(for Key integrity) after Transaction/Clone Rollback
21 | AWPM9D3CL-9004 AWPM9D3CL-8975 | Major | PCIe Bus Error during HotPlug Test | Low | Low | 1) PCIe Configuration Read Request (DOE) twice in short interval 2) Completion of 2nd PCIe Configuration Read Request is time-outed | After processing completion of PCIe Configuration Read (DOE) request, clear the requested interrupt information. Accordingly, when a 2nd request is received immediately before the request interrupt information clear is performed, the 2nd request interrupt information is also clear. | Modified to clear the interrupt information and then complete processing of the PCIe configuration read (DOE) request
22 | AWPM9D3CL-8719 | Major | Sideband Bug Fix : During the processing of the sideband packet, the reset handling error has been fixed. | High | Low | During the transmission of SMBus and VDM packets, if a reset (SMBus, PCIe) is requested, an error occurs in packet processing. This error can result in device failure or hang. | If a reset is requested during the processing of a sideband packet, the reset is handled in the interrupt context, leading to a context race condition issue. | The section of the code that handles sideband packets and was prone to race conditions has been fixed to critical section handling.
23 | AWPM9D3CL-8708 AWPM9D3CL-8530 AWPM9D3CL-8229 | Major | NVMe MI or MI Basic intermittently not responding or displaying incorrect data. | Medium | Low | A short interval of MI Basic reads and NVMe MI requests -> response abnormal data values or not responding | When MI Basic and NVMe MI are requested in a short interval, the FW fails to properly complete the first requested operation, resulting in either incorrect data being returned or no response at all. | Modified to ensure that the first operation is properly completed sequentially within the FW, even when MI Basic and NVMe MI are requested in a short interval.
24 | AWPM9D3CL-7555 AWPM9D3CL-8593 | Minor | NVMe MI Spec Compliant #1 | Low | Medium | N/A | N/A | The Processing of NVMe MI has been modified according to the the specification requirements. - Modify to Update MI controller health context when Inband critical warning bit is changed - modified to response the CMA info updated after PCIe Initialization.

## LDDM6U2Q
No. | Samsung Key | Type | SUMMARY | Severity | Likelihood | FAILURE SCENARIO | ROOT CAUSE | Description (FW changes)
1 | AWPM9D3CL-9395 | Major | Wrong model number after ChangeDensity command. | Medium | Medium | 1) Change Density 2TB to 1TB on E3.S 2) ID command 3) wrong model number | Model number change is omitted when Density is set to 1TB or less of E3.S formfactor. | Modified to change the model number when setting the density to 1TB or less of E3.S formfactor.
2 | AWPM9D3CL-8719 | Major | Sideband NVMeMI cmd(Admin, MI VPID read/write) process is paused if multiple reset is sent from the host at the same time | Medium | Medium | 1) PCI Linkdown 2) PERST is sent from the host before the Linkdown is finished 2) NVMeMI cmd (Admin) is not processed | When stopping the reset of a running low priority and processing a higher priority reset, the MCTP suspend performed in the existing reset is not resumed. | When performing a reset with a higher priority, improve FW by inheriting the information of whether MCTP is suspended and resuming MCTP when the reset processing is complete.
3 | AWPM9D3CL-8650 AWPM9D3CL-8632 AWPM9D3CL-8612 AWPM9D3CL-7721 | Major | Sideband Bug Fix : During the processing of the SMBus packet, the SCL/SDA stuck handling has been fixed. | High | Medium | 1. SCL stuck at low for 25ms 2. SDA stuck at low for 35ms 3. Device detect "SCL/SDA stuck at low" at the same time. (Fault Injection Test Condition) 4. Device hang | When "SCL/SDA Stuck at low" is detected, the device initializes the internal context of the SMBus. As SCL and SDA are detected at the same time, device hang occurs by referring to the initialized context while performing initialization twice. | Modified not to refer to the initialized context after the internal context of SMBus is initialized to prevent device hang
4 | AWPM9D3CL-8530 AWPM9D3CL-7719 | Major | The issue of intermittently sending unintended offset of 'MI Basic data | Medium | Low | 1. Request "MI Basic read with offset 0" and "NVMe MI (ID cmd)" at short intervals 2. Request "MI Basic read with offset 0" 3. The device transmits data that offset is not 0. 4. Read wrong MI Basic data | In the firmware, SMBus communication-related information is managed as a single context by integrating MI Basic and NVMe MI. As a result, when communication requests for MI Basic and NVMe MI occur in short intervals, the transmission-related information of the first request may be omitted. | Modify the firmware to separate the management of MI Basic and NVMe MI communication information, ensuring that the transmission operations of each do not interfere with each other.
5 | AWPM9D3CL-8689 AWPM9D3CL-7691 | Major | Issue of data being transmitted as 0xFF during MI Basic data read requests. | Medium | Low | [1] In a system with multiple devices connected, the host requests MI Basic from several devices at short intervals. And then, The device sends 0xFF in response to the MI Basic read request. [2] During block read execution, if offset + byte count > 256 bytes or without START, respond to 0xFF data. | [1] During the processing of a signal from the SMBus, an internal SFR handling error occurred, causing a signal that should not have been cleared to be cleared. As a result, the SMBus request that was properly made was omitted. [2] Set the data to 0xFF in the FW when the block is read with Offset + Byte Count> 256 Byte or without START | [1] Improve the internal SFR handling during the processing of signals from the SMBus to prevent signal omissions. [2] Set the data to 0x00 when the block is read with Offset + Byte Count> 256 Byte. And modified to block read from offset 0 at the time of read command without START
6 | AWPM9D3CL-8229 | Major | SMBus : Tx stuck when Tx is issued during Rx is in process | Medium | Low | 1) Rx is in progress 2) Tx data is issued before receiving Rx data is done 3) Tx data is stuck | FW send Tx data based on system timer event Due to FW context switching error of Rx/Tx, tx timer is disabled if Rx/Tx is overlapped and Tx data is not issued anymore | Seperate Rx/Tx context
7 | AWPM9D3CL-7691 | Minor | SMBus : Arbitration bit setting error | Medium | Low | [1] When SMBus reset ocurrs, the Arbitration bit in the Block Read structure is not initialized to 1. [2] Arbitration bit is not cleared for a valid 0xFF write | Did not check the Arbitration bit setting conditions specified in the spec. | Applied Arbitration bit setting according to the conditions specified in the spec.
8 | AWPM9D3CL-7278 AWPM9D3CL-7403 AWPM9D3CL-7555 AWPM9D3CL-8975 AWPM9D3CL-8593 | Minor | Minor improvement about processing Sideband Reqeust(MCTP, SPDM, DOE, MI) | Low | Low | N/A | N/A | The Processing of (MCTP, SPDM, DOE, MI) has been modified according to the the specification requirements. - The timing of enabling sideband processing has been modified to after device ready - modified to response the CMA info updated after PCIe Initialization. - fixed about FW context corruption while processing SPDM request - Modified to sequentially complete the PCIe Configuration Read (DOE) request upon overlapping DOE requests. - Modify to Update MI controller health context when Inband critical warning bit is changed

## LDDM5U2Q
No. | Samsung Internal Key | SUMMARY | Severity | Likelihood | FAILURE SCENARIO | ROOT CAUSE | Description (FW changes) | Comment
1 |  | FW Naming Rule Change | Medium | N/A | 1. The FW naming rule changes from J to G could make some systems recognize as FW downgrade and block it. 2. "J" was supposed to support all F.F (including E3.S/U.2), but now it no more supports and we divide FW as 2 binaries. To be clear, we set the name as "M" and "L". | N/A (Will support all FW updates, forwards/backwards. Ex1. Possible from LDDJ3U2Q to LDDM5U2Q/LDDL4U2Q. Ex2. Possible from LDDM5U2Q to LDDG4U2Q or LDDJ3U2Q. Ex3. Cannot update LDDL4U2Q on E3.S or U.2, due to E1.S FW.)
2 | AWPM9D3CL-8216 AWPM9D3CL-8318 AWPM9D3CL-8378 | Fix about DAS Control | Medium | High | [1] E3.S F/F: BusMaster Disable after Power-on -> LED Off(expected: LED On) [2] BusMaster Disable -> BusMaster Enable -> LED Off(expected: LED On) | [1] DAS Control by en/disabling BusMaster should not activated in E3.S F/F [2] If BusMaster is quickly enabled after disable, the device processes LED-Off(BusMaster disable) later. | [1] DAS Control by en/disabling BusMaster activates in only U.2 F/F [2] If BusMaster is quickly enabled after disable, the device operates the LED according to the current BusMaster status.
3 | AWPM9D3CL-7231 | Modify the issue where some information is not recovered during recovery metadata and enter the Error mode | High | Low | In the process of copying the metadata, if a Read Fail occurs just after power on, but some information on the Page is not recovered normally. Then there's an additional power off/on before another metadata update. | The information of the failed meta data is not recovered normally and is copied. | It has been modified to recover all information of the failed meta data and copy it normally.
4 | AWPM9D3CL-7490, 7686, 7850, 8088 | Firmware download & activation sequence improvement | High | Low | 1. Repeat small write and short POR 2. Download Firmware and activation without reset 3. Device could be error mode | In the firmware activation sequence, there is a section that prohibits metadata write. But metadata update occured due to internal write which was caused by short-cycle POR. | In the firmware activate sequence, we wait for tasks that cause internal writes to be suspended.
5 | AWPM9D3CL-7479,7956, 7963, 7975, 7930, 7976, 7966 | E2E Handling improvement | High | Low | 1. CRC/UECC happened in HW IP's memory 2. Device has grown bad blocks or enters device fail mode | There is error while handling E2E failure that can cause bad blocks or device fail mode. | Fix E2E handling process.
6 | AWPM9D3CL-8022 | Fixing meta corruption caused by meta data program fail handling error. | High | Low | A program fail occurres during the meta data program | The consideration of large-sized DRAM was omitted in the code for handling meta data program fail | We fixed to consider the large-size DRAM area even when handling meta program fail.
7 | AWPM9D3CL-7262 | Improvement of the part that does not work according to the Management Interface Specification spec. | Medium | Medium | [1]When the Pause control primitive is received in the Slot State Process status, it remains as a process state. [2] CPSR is not updated normally during Resume control primitive processing. [3] Abort is not processed normally when Abort Control Primitive is transmitted. [4] Replay Control Primitive There is a case that does not work normally. [5] Retry is performed twice during DATA NACK / ADDR NACK. [6] In case of DATA NACK / ADDR NACK, Pause does not work when fail after retry. [7] More Process Required Time is not calculated and set when transmitting More Process. | [1]When Pause Control Primitive is received from the process state, the transition is not allowed. [2] There is a problem with the FW processing order, so CPSR is not updated normally. [3] There is a problem with FW logic. [4] When the Replay control primitive is received for a specific timing, the content that is normally performed at the end of the internal step is not reproduced. [5] No part considering FW. [6] No part considering FW. [7] No part considering FW. | [1]In MI spec 1.0, it is correct to remain in process state, but in 1.2 spec, it is expected to transition to the transit state. [2] Modified to update CPSR normally [3] Modified to process Abort according to the contents of Abort Control primitive spec [4] modified to operate according to the replay spec content [5] Change to perform retry 8 times during DATA NACK / ADDR NACK according to spec. [6] In case of DATA NACK / ADDR NACK, it is modified to operate Pause during retry failure [7] Modified to calculate and set the More Process Required Time when transmitting More Process.
8 | AWPM9D3CL-7616 | Fix issue that device set CFS although CC.EN=0 when abnormal linkdown occurs | Low | Medium | 1) abnormal linkdown occurs when CC.EN is 0 2) device set CSTS.CFS as 1 for handling abnormal linkdown 3) - host can't clear CSTS.CFS throughout controller level reset because CC.EN is already 0 - device can't handle CSTS.RDY= 1 because device is in CFS if host set CC.EN as 1 | Device set CSTS.CFS as 1 when CC.EN is 0 | Device doesn't set CSTS.CFS as 1 when CC.EN is 0
9 | AWPM9D3CL-8049 | Fixing returning incorrect data area 1/2/3 contents in device fail mode. | Low | Low | This defects will be visible only in device fail mode as follows. 1. When host reads two DAs in a single get log page command, the drive returns a wrong contents for the later DA. 2. Drive returns faulty DA3 content when host reads DA3 host-initiated/ctrl-initiated telemetry. | There are two defects; 1. a fault in deciding DA boundaries, 2. a fault in calculating source address while getting DA3 from read buffer. These defects have effect only in device fail mode. | Fixed end offset calculation for the Data area 1 and the data area 2. Fixed source data offset calculation in read buffer for the Data area 3 when drive is in device fail mode.
10 | AWSECURITY-5980 | Lock/Unlock Global Range when no NS on Global range (NS assigned) | Medium | High | In case of SingleNS, 1)assign to Range1 and then 2) lock or unlock the global range. | There is a bug in handling keys in GlobalRange. | Lock/Unlock Global Range when no NS on Global range (NS assigned)
11 | A. AWSECURITY-5902 B. AWSECURITY-6085 | <OCP 2.5 related fixes> A. Support SMBR prohibit of OCP v2.5 B. If SMBR prohibited (OCP2.5), not checking MBR NSID when deleteNS | Low | Low | A. N/A B. 0. (Precondition) SMBR is prohibited by OCP2.5 spec 1. Delete NS which is same with NSID value of MBR control table 2. Delete NS fail | A. N/A B. SMBR not completely disabled | A. - if OCP 2.5 support (SMBR Prohibit), ACE_MBRControl_Admins_Set = {Enable, Done, DoneOnReset} / - if OCP 2.5 not support (SMBR Support), ACE_MBRControl_Admins_Set = {Enable, Done, DoneOnReset, NamespaceID} B. If SMBR prohibited (OCP2.5), not checking MBR NSID when deleteNS
12 | AWSECURITY-5815 | Modify the TCGActivityEvent for PEL redundant check logic of TCG Activate method | Low | Low | As-Is) Activate(RangePolicy 0) → Activate(RangePolicy 1) : 1 TCGActivityEvent Entry Add. To-Be) Activate(RangePolicy 0) → Activate(RangePolicy 1) : 2 TCGActivityEvent Entry Add with different Activate method specific field (TCGCE-24) | When the activate was performed twice, there was no change in the TCG state, so it was not added to the PEL, but when the parameter was changed, it was necessary to add it to the PEL. | Add the entry of Activate method when Host send TCG Activate method with different parameter in TCG activate state
13 | AWSECURITY-5966 | While upgrading Opal Version Up(2.01->2.02), changed version field for Locking Feature (Version field) in Level 0 discovery. | Low | High | N/A | N/A | While upgrading Opal Version Up(2.01->2.02), changed version field for Locking Feature (Version field) in Level 0 discovery.
14 | AWSECURITY-5914 | Fix MBRControl Table Set Method policy | Low | Low | There's a bug that result of Set Method on MBRControl Table differs by the order of Set Method parameter. 1. Precondition: MBR Enabled=F, NSID=1 2. Set Method on MBR Control Table with param(MBR Enabled=T, NSID=2) | Fix MBRControl Table Set Method policy | According to [TCG Storage Opal Family Feature Set: Shadow MBR for Multiple Namespaces] Section 4.1.2, Restrictions of Set Method on MBRControl Table are as below. If the Set method is invoked on the NamespaceID column of the MBRControl table and the value of the Enabled column of the MBRControl table is TRUE, then the Set method SHALL fail with a status of INVALID_PARAMETER. - Because of these restrictions, There's a bug that result of Set Method on MBRControl Table differs by the order of Set Method parameter. In device, Set Method is operating sequentially based on the order of column parameter in Set Method, however for the perspective of Host, two Methods with different order must result the same. Alike atomic funciton.
15 | AWSECURITY-5933 | Verify DynamicComID logic fix | Low | Low | Dynamic ComID is initialized by timeout and reset. | When the dynamic ComID is initialized by timeout and reset, the state change is incorrect. | As it's written in 3.3.3.1 Extended ComID in Core spec. Definition of Invalid state is as follow. The Extended ComID has not been issued since the last power cycle/reset, or has become inactive and there exists another Extended ComID with the same associated ComID in one of the active states (Issued or
16 | AWSECURITY-5860 | Last User Authority Grant Info Update Bug Fix | Low | Low | 1.Add User9 to Global range Set Lock/Unlock ACE 2.Start session with User9 3.Lock Global range ==> Exp(Succes), Act(Fail) | Absence of authorization for last user (User 9) | Add authorization for last user (User 9)
17 | AWSECURITY-5916 | Bugfix When the session timeout is set to 0, the default session timeout is applied | Low | Low | 0) Precondition MaxSessionTimeout = 0 1) Start Session with timeout param = 0. ==> Default SessionTimeout is applied to the session. | Missing to apply sessiontimeout parameter when MaxSessionTimeout = 0. | Bugfix When the session timeout is set to 0, the default session timeout is applied
18 | AWSECURITY-5924 | Data Structure version rollback in Level0 Discovery header | Low | Low | send Level0Discovery | Data Structure minor version should be 1 in Level0 Discovery header. | Set Data Structure version to 1 in Level0 Discovery header
19 | AWSECURITY-6076 | Block Set Bytetable when Read Only session | Low | Low | 0. Start Read/Write session 1. Set ByteTable with 0x0...0 2. End Session 3. Start Read Only session 4. Set ByteTable with 0xA...A 5. Get ByteTable (Exp: 0x0...0, Act: 0xA...A) | There's no check code for Set bytetable when session is Read Only. | Block Set Bytetable when RO session
20 | A. AWSECURITY-6041 B. AWSECURITY-5885 C. AWSECURITY-5918 D. AWSECURITY-5794 | <Minor Fixes for Error handling> A. Access Control Table Set Error fix B. Modify Assign method Error Status C. Change Error Handling for invalid token D. Fixed error in session management due to invalid payload before STACK_RESET | Low | Medium | A. Fuzzing Test : Tried Set C_PIN with Invoking UID(AccessContolTable of LockingSP) but Response was Timeout B. Invoke Assign method (Number of Namespace Non-Global ranges with NamespaceID (Assign method param) == Maximum Ranges Per Namespace) Exp (INVALID_PARAMETER), Act(INSUFFICIENT_ROWS) C. 1.SetMethod with invalid token between start list and end of data ==> Exp(Fail with INVALID_PARAMETER), Act(Fail with TPER_MALFUNCTION) D. 0. StartSession 1. IF-SEND with Invalid payload 2. Session closed 3. STACK RESET 4. STACK RESET fail | A. Invalid point access to Access control table operator cause error. B. During the processing of the assign method, the wrong error return type was set in the NamespaceID check logic. C. TCG Spec violation about error response. By TCG core spec, 3.2.2.4.2 Unexpected Tokens ... 4. If the unexpected token appears within a method invocation after parameter StartList and before the End of Data token (ie in the method parameter list), the method fails and the TPer responds with a method D. session management bug | A. Make link to Access control table operator B. According to TCG CNL specificiation, Modify Assign method Error Status [3.1.1.1.3.2 Assigning a Namespace Non-Global Range Locking object] Assign method shall fail with a status of INVALID_PARAMETER a) Maximum Ranges Per Namespace 0 and c) Number of C. Change Error Handling for invalid token between start list and end of data D. Fixed error in session management due to invalid payload before STACK_RESET

## LDDG4U2Q
No. | Samsung Internal Key | SUMMARY | Severity | Likelihood | FAILURE SCENARIO | ROOT CAUSE | Description (FW changes) | Comment
1 | AWPM9D3CL-7619 | Fix an issue where DAS operates regardless of Bus Master Enable/Disable | Low | Medium | 1) Power on proceeds without Bus Master Enable. 2) DAS starts the function and turns on the LED.(Expect the LED turn off) 3) Bus Master Disabled occurs 4) DAS operates with the LED on. (Expect the LED off) | The device's DAS start/stop point was set to power on/off. | The device's DAS start/stop point is set to Bus Master Enable/Disable.
2 | AWPM9D3CL-7065, 7141, 7350, 7320, 7351, 7380, 7185, 7448 | Improvement about processing Sideband Reqeust (MCTP, NVMe MI, SPDM, Secured Message) | N/A | N/A | The Processing of NVMe MI command has been modified according to the the specification requirements. | N/A | 1. Modified to send the MoreProcessing message with filling in the CSI and NVMe message types. 2. The transmission time for MoreProcessing has been reduced from 100ms to 80ms. 3. Modified about checking Request Data Length of NVMe MI Admin command. 4. Modified to replay with no response data after POR/FW activation. 5. Modified to process the concurrently detected packets in a sequential order. 6. Modified to process sideband request in NVMe shutdown state. 7. Improvement processing NVMe MI by early releasing internal buffer used in NVMe MI Command. 8. The timing of enabling sideband processing has been modified to after device ready 9. modified to response the CMA info updated after PCIe Initialization. 10. Fixed about FW context corruption while processing SPDM request 11. MCTP Secured message Eanble
3 | AWPM9D3CL-7446 | Resolving device hang during controller reset | Low | Low | F/W hang occurs when processing reset in read/write mixed pattern with high read ratio | Delayed writes for power control cannot be canceled when reset is processed | Fix to cancel delayed writes on reset
4 | AWPM9D3CL-7267 | For interrupts after 129, if the coalescing setting is missing and an interrupt occurs, it will be reported immediately | Low | Medium | 1) To receive multiple interrupts in one report, Host sets up interrupt coalescing 2) Interrupts are reported every time without coalescing | The guide sets up coalescing only up to 128 out of the total interrupts | Perform coalescing settings for all interrupts according to CTRL guide
5 | AWPM9D3CL-7213 | Regarding the CRC Error injected CfgRd0, the device processed the NAK, but the Bad TLP Status was not set in the subsequent Advanced Error Reporting. | Low | Low | 1) Host injects error in the TLP 2) Device doesn't set Bad TLP Status in AER | The PM9D3a applies OCP, and the correctable errors defined in OCP SMART-14 are implemented to count only during runtime. (LCRC error is a correctable error that corresponds to a bad TLP.) Runtime refers to when the NVMe command is being processed. Therefore, a setting is required for the function that notifies the LINK of NVMe command processing, but this guide is missing and causing problems | Runtime' is redefined as the time not for NVMe command but for L0 state, PCIe FW guide for checking the idle state of NVMe command is removed.
6 | AWPM9D3CL-7417 | Resolving race condition of accessing internal memory for debugging | High | Low | 1) Power On 2) Occur internal HW event while device logs internal event. 3) Race condition of accessing internal memory for debugging 4) Device hang | If HW event is occured while FW logs internal events, logging for HW event is handled in the interrupt context, leading to a context race condition issue. | Modified to handle critical section during event logging.
7 | AWPM9D3CL-7614 | Fix issue that device set CFS although CC.EN=0 when abnormal linkdown occurs | Medium | Low | 1) Abnormal linkdown occurs when CC.EN is 0 2) Device set CSTS.CFS as 1 for handling abnormal linkdown 3) Host can't clear CSTS.CFS throughout controller levelreset because CC.EN is already 0 Device can't handle CSTS.RDY=1 because device is in CFS if host set CC.EN as 1 | Device set CSTS.CFS as 1 when CC.EN is 0 | Device doesn't set CSTS.CFS as 1 when CC.EN is 0
8 | AWPM9D3CL-7479 | Modify to opeperate normally when we detect HW internal SRAM CECC | Low | Low | HW internal SRAM CECC occurs | Do not need to manual handle for some special HW IP's internal CECC interrupts | Disabled CECC interrupt of that HW module

## Comment
No. | Samsung Internal Key | SUMMARY | ISSUE-TYPE | Severity | Likelihood | FAILURE SCENARIO | ROOT CAUSE | Description (FW changes) | Comment | Key
1
2